## Sheet1
Hydraulic Test (No.3, 95.02-134.47m)
Date | Time | Event | Remarks
Aug. 6 2000 | 8:00-11:00 | Preparation for installation
Aug. 6 2000 | 11:00 | Start installation of probe
Aug. 6 2000 | 11:40 | Set up multi connector
Aug. 6 2000 | 12:00 | Complete installation of probe
Aug. 6 2000 | 12:00-13:00 | Check pressure gauges and valves work correctly or not
Aug. 6 2000 | 13:00 | Start installation of rods and tubings
Aug. 6 2000 | 17:30 | Complete installation of rods and tubings
Aug. 6 2000 | 20:00-20:30 | Preparation for packer inflation | Packer interval 93.52-95.02mfrp Test interval 95.02-134.47mfrp File name 40806PK1
Aug. 6 2000 | 20:30 | Start packer inflation
Aug. 7 2000 | 10:30 | Complete packer inflation | Inflation presure 2000kPa
Aug. 7 2000 | 12:00 | Open valve (start COM)) | Pressure difference 5m Initial pressure 0.59451Mpa File name 40807CP1
Aug. 7 2000 | 13:25 | Shut-in valve (start PSR)
Aug. 7 2000 | 16:20-16:30 | Check working of packer | Drawdown of water level in annulus during 4 minutes Max. 0.6m
Aug. 7 2000 | 18:00 | Complete PSR | Hydraulic conductivity 3.6E-8 m/s Final pressure 0.59335 Mpa
Aug. 7 2000 | 18:00-19:20 | Preparation for PW
Aug. 7 2000 | 19:20 | Start PW | Pressure difference 26.7m Water level diffference in rod between before and after withdrawal 0.19m File name 40807PW1
Aug. 7 2000 | 21:10 | Complete PW | Hydraulic conductivity m/s
Aug. 7 2000 | 21:10-21:40 | Preparation for SW
Aug. 7 2000 | 21:40 | Start SW | Pressure difference 26.3m Water level diffference in rod and annulus between before and after valve open / 0.83 m 0.81 m (duratuin 20 min) Hydraulic conductivity 3.6E-8 m/s File name 40807SW1
Aug. 7 2000 | 22:00 | Start SWS | Ratio of pressure recovery 28 % Water level diffference in rod and annulus between before and after valve shut-in / 0.82 m 0.81 m (duratuin 20 min)
Aug. 8 2000 | 9:51 | Complete SWS
Aug. 8 2000 | 10:00-11:30 | Installation of pump
Aug. 8 2000 | 11:30-21:45 | Preparation for RW
Aug. 8 2000 | 21:45-0:30 | Water level adjustment
Aug. 9 2000 | 0:30 | Start RW | Flow rate 2.2 l/min Initial presssure 0.59228 Mpa File name 40809RW1
| 6:00 |  | 粘土で白濁した水が揚がり始める 以後白濁は続くが徐々に薄くなる
Aug. 10 2000 | 23:00 | Flow rate 増やす 圧力変化測定継続 | Flow rate 3.2 l/min Initial presssure 0.40070 Mpa
Aug. 11 2000 | 16:00 |  | 白濁強くなる 以後徐々に薄くなる
Aug. 12 2000 | 9:30 | Flow rate 増やす 圧力変化測定継続 | Flow rate 4.2 l/min Initial presssure 0.37750 Mpa
| 11:00 |  | 白濁強くなる 以後徐々に薄くなる
Aug. 13 2000 | 1:00 |  | 白濁強くなる 以後徐々に薄くなる
| 9:45－13:20 | 地下水試料採水（地化学）
Aug. 13 2000 | 13:50 | Close main bulve( Start RWS) | Duration 6560 min. Total flow rate 20389.6 l Hydraulic conductivity 3.0E-8 m/s Specific strage 2.0E-5 1/m Final presssure 0.37299 MPa
Aug. 15 2000 | 9:06 | Complete RWS | Final presssure 0.59047 MPa
Aug. 15 2000 | 9:08－10:00 | Uninstallation of pump | File name 40815set
Aug. 15 2000 | 10:00－11:50 | Preparation for SW
Aug. 15 2000 | 11:50 | Start SW | Pressure difference 29.4m Water level diffference in rod and annulus between before and after valve open / 1.50 m 1.50 m (duratuin 20 min) Hydraulic conductivity 2.9E-8 m/s File name 40815SW2
Aug. 15 2000 | 12:18 | Start SWS | Ratio of pressure recovery 38 % Water level diffference in rod and annulus between before and after valve shut-in / 1.50 m 1.50 m (duratuin 20 min)
Aug. 16 2000 | 8:25 | Complete SWS | Final presssure 0.5910 MPa
Aug. 16 2000 | 8:27－8:34 | Preparation for packer deflation | File name 40816Def
Aug. 16 2000 | 8:34 | Start packer deflation
Aug. 16 2000 | 9:40 | Complete packer deflation
Aug. 17 2000 | 10:30－14:30 | Uninstallation of tubings, rods and probe
Aug. 17 2000 | 14:30－17:30 | Cleaning tubings, rods and probe