## major
Table 3.1 Chemical and isotopic composition of groundwaters (1/3)
index | location | Min. Depth | Max. Depth | Elevation |  | Sampling or Analyzing | Temp. | pH | Eh | cond. | Na+ | K+ | Ca2+ | Mg2+ | Sr2+ | TC | IC | TOC | CO32- 1) | HCO3- 1) | alk. | SO42- | HS - | S2- | F - | Cl - | NO2 - | NO3 - | Br - | I - | NH4+ | PO43- | Si | Al | ΣFe | Fe2+ | Fe3+ | ΣMn | δD | δ18O | δ13C | C-14 activity | C-14 age | Tritium |  | 234U/238U | 234U/238U | 228Th/230Th | 228Th/232Th | Rn | δ34S | Note
|  | mbgl | mbgl | masl | masl | Date | degC |  | mv | mS/m | ppm | ppm | ppm | ppm | ppm | ppm | ppm | ppm | ppm | ppm | meq/l | ppm | ppm | ppm | ppm | ppm | ppm | ppm | ppm | ppm | ppm | ppm | ppm | ppm | ppm | ppm | ppm | ppm | ‰SMOW | ‰SMOW | ‰ | % MC | yB.P. | T.U. | Bq/Kg | activity ratio | activity ratio |  |  | Bq/l | ‰
SETO GROUP
38 | [7 empty] | 6 |  | 25 | 2 | 2 | 3 | 1 | [5 empty] | 20 |  | 10 |  |  | 0.1 | 4 | [8 empty] | 0.1 | [8 empty] | 35 3)
37, 42 | [7 empty] | 6.5 |  | 33.3 2) | <1 | 1 | 5 | 1 | [5 empty] | 10 |  | 7 |  |  | 0.2 | 3 | [8 empty] | 0.3 |  |  |  | -46 | -7.6 |  |  |  | 35 3)
MIZUNAMI GROUP
39 | [7 empty] | 7.2 |  | 22.2 | 18 | 4 | 20 | 0.5 | [5 empty] | 60 |  | 10 |  |  | 0.1 | 5 | [8 empty] | 0.1
40 | [7 empty] | 8.6 |  | 20 | 35 | 0.3 | 5 | 0.1 | [5 empty] | 90 |  | 1 |  |  | 3 | 1 | [8 empty] | 0.1 | [8 empty] | <3
OIDAWARA F.
13 | TH-6 | 68 | 246.5 | 246.2 |  |  | 16.31 | 7.8 |  | 17.1 | 27.9 | 2.2 | 7.5 | 0.41 | 0.04 |  | 16.72 |  |  | 85 |  | 12.2 | 0.41 |  | 0.73 | 2.99 | 0.11 | 0.23 |  |  |  | 0.11 | 28.8 | <0.02 | 0.09 | <0.02 | <0.02 | <0.01 | -53.7 | -8.4 | -18.5 | 35.4 |  | 1
14 | TH-8 | 28.5 |  | 247.3 |  |  |  | 7.7 |  | 16.5 | 30.5 | 1.98 | 7.4 | 0.46 | 0.05 |  | 21.25 |  |  | 108 |  | 0.29 | <0.1 |  | 1.04 | 1 | <0.02 | <0.02 |  |  |  | 0.12 | 31.3 | <0.02 | <0.02 | <0.02 | <0.02 | <0.01 | -57.2 | -8.6 | -15.9 | 35.2 |  | 1
43 | [7 empty] | 6.2 |  |  | 2 | [8 empty] | 20 |  |  |  |  | 0.1 | [9 empty] | 0.1 |  |  |  | -46 | -7.5 |  |  |  | 35 3)
47 | Avg. | [6 empty] | 7.9 |  |  | 29.5 | 2.24 | 8.5 | 0.5 | [5 empty] | 93 |  | 9 |  |  | 0.8 | 2.46 | [5 empty] | 0.12 | 14.4
94 | TH-8 | 28.5 |  | 247.3 |  |  | 11.7 | 7.75 |  |  | 30.8 | 1.92 | 7.1 | 0.49 |  |  | 21.1 |  |  |  | 1.77 | 0.27 |  |  | 0.8 | 1.1 |  | 0.16 |  |  | 0.02 | [7 empty] | -55.8 | -8.5 | -15.4 | 31.4 |  | 1
95 | TH-6 | 68 |  | 246.5 |  |  | 13 | 7.83 |  |  | 27.1 | 1.78 | 6.92 | 0.43 |  |  | 16.7 |  |  |  | 1.4 | 9.16 |  |  | 0.8 | 2.63 |  | 0.12 |  |  | 0.04 | [7 empty] | -53.8 | -8.4 | -18.5 | 35.4 |  | 1
| DH-11 | 132 | 135.4 | 207.88 | 204.48 | 1999.12.15-17 | 19.1 | 9.02 | -323 | 29.5 | 67.3 | 1.72 | 2.75 | 0.19 | 0.011 | 32.3 | 32.3 | 6.2 |  |  | 2.54 | 4.22 | <0.1 |  | 1.02 | 2.53 | <0.02 | <0.02 | <0.02 |  |  | 0.23 | 2.25 | 0.058 | 0.21 | 0.05 |  | <0.01 | [5 empty] | 1.2 | [7 empty] | *contaminated
AKEYO F.
15 | TH-1 | 33.8 |  | 253.2 |  |  | 13.7 | 7.6 |  | 14.7 | 18 | 1.61 | 12.1 | 1.07 | 0.09 |  | 16.52 |  |  | 84 |  | 4.23 | <0.1 |  | 0.18 | 1.04 | <0.02 | <0.02 |  |  |  | 0.51 | 36 | <0.02 | 0.07 | <0.02 | <0.02 | 0.17 | -52.6 | -8.4 |  |  |  | 0
16 | TH-2 | 32.8 |  | 257.4 |  |  |  | 7.2 |  | 13 | 13.7 | 1.52 | 12.1 | 1.28 | <0.01 |  | 13.77 |  |  | 70 |  | 4.93 | <0.1 |  | 0.16 | 0.86 | <0.02 | <0.02 |  |  |  | 0.25 | 36.3 | <0.02 | 0.58 | <0.02 | <0.02 | 0.25 | -53.7 | -8.4 |  |  |  | 0
17 | TH-3 | 46.5 |  | 252.1 |  |  | 16.7 | 7.5 |  | 14.3 | 16.3 | 1.07 | 12.5 | 1.17 | 0.06 |  | 17.31 |  |  | 88 |  | 5.8 | <0.1 |  | 0.19 | 1.93 | <0.02 | <0.02 |  |  |  | 0.53 | 36.3 | <0.02 | 0.04 | <0.02 | <0.02 | 0.19 | -53.5 | -8.4 | -20.1 | 31 |  | 0
18 | TH-4 | 61 |  | 248.9 |  |  | 15.8 | 7.6 |  | 18 | 32.3 | 1.28 | 6.6 | 0.48 | 0.02 |  | 20.66 |  |  | 105 |  | 5.43 | 25.7 |  | 0.34 | 2.76 | <0.02 | <0.02 |  |  |  | 0.19 | 32.3 | <0.02 | <0.02 | <0.02 | <0.02 | 0.03 | -53.8 | -8.3 | -17.4 | 28.8 |  | 0
19 | TH-6 | 104 |  | 210.5 |  |  | 18.1 | 8.8 |  | 22.3 | 42.7 | 1.1 | 4.73 | 0.09 | 0.03 |  | 15.96 |  | 8 | 73 |  | 35 | 16.5 |  | 2.53 | 3.73 | <0.02 | <0.02 |  |  |  | 0.04 | 17.4 | <0.02 | 0.06 | 0.03 | 0.04 | <0.01 | -58.3 | -8.7 | -12.3 | 30.5 |  | 0
230 | TH-6 | 104 |  | 210.5 |  | 1999.11. | 17.2-17.4 | 8.7 |  |  | 62 | 1.68 | 5.5 | 0.14 |  | 25.7 | 25.4 | 0.4 |  | 123.5 |  | 17.7 |  | 0.2 | 4.7 | 2.7 | <0.02 | 0.03 |  |  |  |  | 29.3 |  | 0.06 | <0.05 |  | <0.01
20 | TH-8 | 64 |  | 211.8 |  |  | 16.6 | 8.1 |  | 23.2 | 44.7 | 1.61 | 4.97 | 0.14 | 0.02 |  | 28.13 |  |  | 143 |  | 1.18 | <0.1 |  | 1.86 | 1.27 | <0.02 | <0.02 |  |  |  | <0.02 | 28.4 | <0.02 | <0.02 | <0.02 | <0.02 | 0.01 | -56.5 | -8.5 | -14.3 | 40.7 |  | 3
97 | TH-8 | 64 |  | 211.8 |  |  | 11.9 | 7.98 |  |  | 47.7 | 1.2 | 4.46 | 0.18 |  |  | 27.7 |  |  |  | 2.43 | 0.41 |  |  | 1 | 1.27 |  | <0.03 |  |  | 0.06 | [7 empty] | -54.2 | -8.6 | -15.2 | 49.6 |  | 5
21 | AN-6 | 14 |  | 240.1 |  |  |  | 7.7 |  | 21.9 | 29.7 | 0.82 | 4.57 | 0.23 | 0 |  | 18.49 |  |  | 94 |  | 1.62 | <0.1 |  | 0.22 | 0.85 | 0.1 | 0.09 |  |  |  | 0.4 | 19.3 | <0.02 | <0.02 | <0.02 | <0.02 | <0.01 | -53.5 | -8.4 | -20.7 | 66.4 |  | 0
96 | AN-6 | 14 |  | 240.1 |  |  | 14 | 7.69 |  |  | 43.7 | 1.1 | 6.27 | 0.36 |  |  | 27.36 |  |  |  | 2.32 | 2.61 |  |  | 0.7 | 1.27 |  | 0.18 |  |  | 0.02 | [7 empty] | -52.8 | -8.4 | -20.7 | 66.4 |  | 2
48 | Avg. | [6 empty] | 7.7 |  |  | 35 | 1.71 | 9.03 | 0.67 | [5 empty] | 107 |  | 11.2 |  |  | 1.09 | 2.09 | [5 empty] | 0.45 | 15.2 | [7 empty] | -17
234 | MSB-2 | 18.8 | 22.7 | 179.68 | 175.78 | 2003.11.25 | n.m. | 6.92 | n.m. | 46.9 | 34 | 5.221 | 66.04 | 10.22 | 0.722 | 63.44 | 48.26 | 15.18 |  |  |  | 115.89 |  | <0.01 | 0.108 | 3.231 | <0.2 | <0.3 | <0.1 |  | 0.237 | n.m. | 20.4788 | 0.014503 | 5.83 | 5.0724 |  | 0.42
235 | MSB-2 | 23.6 | 38.9 | 174.88 | 159.58 | 2003.11.25 | n.m. | 7.88 | n.m. | 38.9 | 89.69 | 3.191 | 8.629 | 0.892 | <0.3 | 40.97 | 31.33 | 9.64 |  |  |  | 85.26 |  | <0.01 | 0.574 | 1.284 | <0.2 | <0.3 | <0.1 |  | 0.126 | n.m. | 17.91 | 0.00443 | 0.058 | <0.05 |  | 0.023
236 | MSB-2 | 39.8 | 68.2 | 158.68 | 130.28 | 2003.11.25 | n.m. | 8.9 | n.m. | 25.5 | 60.64 | 1.547 | 2.742 | 0.21 | <0.3 | 24.87 | 19.04 | 5.83 |  |  |  | 34.2 |  | 0.0351 | 10.03 | 0.961 | <0.2 | <0.3 | <0.1 |  | 0.248 | n.m. | 6.6105 | 0.0072785 | 0.015 | <0.05 |  | 0.0076
237 | MSB-2 | 69.1 | 77.4 | 129.38 | 121.08 | 2003.11.25 | n.m. | 7.67 | n.m. | 25.4 | 52.95 | 2.027 | 6.598 | 0.872 | <0.3 | 27.73 | 20.27 | 7.46 |  |  |  | 22.53 |  | 0.0169 | 7.01 | 6.61 | <0.2 | <0.3 | <0.1 |  | 0.184 | n.m. | 7.1218 | 0.010267 | 0.22 | 0.205 |  | 0.071
168 | MSB-4 | 15.8 | 25.7 | 198.7 | 188.8 | 2002.11.9 |  | 7.54 |  | 39 | 24.5 | 2.41 | 50.6 | 9.72 |  |  | 44.4 | <2 | <3 | 217 |  | 22.8 |  |  | 0.21 | 1.35 |  | <0.05 |  |  |  |  | 33.7 |  | <0.01 |  |  | 0.51 | [5 empty] | 0.6
169 | MSB-4 | 34.8 | 62.2 | 179.7 | 152.3 | 2002.11.9 |  | 7.91 |  | 42 | 47 | 2.64 | 38.1 | 5.45 |  |  | 36.2 | <2 | <3 | 182 |  | 52.4 |  |  | 0.28 | 1.14 |  | <0.05 |  |  |  |  | 30.9 |  | <0.01 |  |  | 0.22 | [5 empty] | 0.6
241 | MSB-4 | 15.8 | 25.7 | 198.7 | 188.8 | 2003.11.21 | n.m. | 7.33 | n.m. | 32.4 | 18.76 | 1.913 | 46.87 | 8.019 | 0.246 | 60.43 | 48.63 | 11.8 |  |  |  | 15.44 |  | <0.01 | 0.122 | 1.131 | <0.2 | <0.3 | <0.1 |  | 0.232 | n.m. | 27.3069 | 0.0034444 | 2.8074 | 1.1376 |  | 0.26
242 | MSB-4 | 26.5 | 33.9 | 188 | 180.6 | 2003.11.21 | n.m. | 7.59 | n.m. | 34 | 31.91 | 2.146 | 44.6 | 6.621 | 0.219 | 51.21 | 41.49 | 9.72 |  |  |  | 55.76 |  | <0.01 | 0.187 | 1.147 | <0.2 | <0.3 | <0.1 |  | 0.246 | n.m. | 25.4195 | 0.0044742 | 0.14 | 0.0922 |  | 0.17
243 | MSB-4 | 34.8 | 62.2 | 179.7 | 152.3 | 2003.11.20 | n.m. | 7.86 | n.m. | 34 | 41.28 | 2.444 | 37.84 | 4.784 | 0.162 | 46.07 | 38.9 | 7.17 |  |  |  | 59.57 |  | <0.01 | 0.195 | 1.042 | <0.2 | <0.3 | <0.1 |  | 0.325 | n.m. | 26.4095 | 0.0036279 | 0.21 | 0.1402 |  | 0.13
244 | MSB-4 | 63 | 76.9 | 151.45 | 137.55 | 2003.11.20 | n.m. | 8.78 | n.m. | 45 | 89.48 | 1.292 | 14.72 | 0.549 | <0.3 | 14.42 | 9.811 | 4.609 |  |  |  | 15.54 |  | 0.1038 | 9.075 | 111.98 | <0.2 | <0.3 | 0.124 |  | 0.247 | n.m. | 7.3952 | 0.008486 | 0.019804 | <0.05 |  | 0.0049
248 | DH-15 | 63 | 72.5 | 150.225 | 140.725 | 2003.10.10 | 20.2 | 8.84 | 45.0576 | 38 | 58.3 | 1.6 | 3.2 | 0.4 | <0.3 | 28.2 | 25.8 | 2.4 |  |  | 2.52 | 11.9 |  | 0.03 | 0.8 | 0.8 | <0.2 | <0.3 | <0.1 | <0.7 | <0.2 | 0.46 | 34.6 | 0.023 | 0.061 | <0.05 |  | 0.0044 | -57.9 | -8.44 | -15.28 | 23.1 |  | 0.4
249 | DH-15 | 84.5 | 97.5 | 128.725 | 115.725 | 2003.10.4 | 21 | 9.12 | -35.5248 | 39 | 65.4 | 1.1 | 2.4 | 0.2 | <0.3 | 29.2 | 25.5 | 3.7 |  |  | 2.6 | 11.8 |  | 1.28 | 1.4 | 1.2 | <0.2 | <0.3 | <0.1 | <0.7 | <0.2 | 0.29 | 21.5 | 0.21 | 0.25 | 0.11 |  | 0.0056 | -58.3 | -8.49 | -15.43 | 18.93 |  | <0.3
TOKI LIGNITE BEARING F. (UPPER)
44 | [7 empty] | 7.2 |  |  | 18 | [8 empty] | 60 |  |  |  |  | 0.1 | [9 empty] | <0.1 |  |  |  | -52 | -8.1
22 | TH-1 | 70.8 |  | 216.2 |  |  | 15.7 | 8 |  | 25.7 | 50.5 | 1.81 | 4.3 | 0.21 | 0.02 |  | 26.36 |  |  | 134 |  | 10.7 | <0.1 |  | 2.85 | 3.34 | <0.02 | <0.02 |  |  |  | 0.45 | 26.7 | <0.02 | 0.09 | <0.02 | <0.02 | <0.01 | -55.7 | -8.5 |  |  |  | 0
23 | TH-2 | 74.8 |  | 215.4 |  |  |  | 8.2 |  | 31.1 | 65 | 1.36 | 5.23 | 0.23 | 0.02 |  | 35.61 |  |  | 181 |  | 1.14 | 0.2 |  | 2.76 | 1.11 | <0.02 | <0.02 |  |  |  | 0.78 | 24.6 | <0.02 | <0.02 | <0.02 | <0.02 | <0.01 | -55.9 | -8.8 | -7.8 |  |  | 0
24 | TH-3 | 85.5 |  | 213.1 |  |  | 17.1 | 8.4 |  | 27.1 | 62 | 1.33 | 4.13 | 0.17 | 0.01 |  | 31.28 |  |  | 159 |  | 1.32 | 30.1 |  | 4.77 | 1.49 | <0.02 | <0.02 |  |  |  | <0.02 | 29.7 | <0.02 | <0.02 | <0.02 | <0.02 | <0.01 | -59.2 | -8.8 | -5.2 | 32.8 |  | 0
25 | TH-4 | 83 |  | 226.9 |  |  | 16.1 | 7.6 |  | 23 | 46.7 | 1.38 | 3.57 | 0.19 | 0.01 |  | 25.57 |  |  | 130 |  | 4.69 | <0.1 |  | 1.46 | 3.73 | <0.02 | 0.09 |  |  |  | <0.02 | 26.3 | <0.02 | <0.02 | <0.02 | <0.02 | <0.01 | -58.2 | -8.4 | -10.9 | 27.2 |  | 0
26 | TH-6 | 132 |  | 182.5 |  |  | 18.6 | 8.7 |  | 37 | 73 | 1.6 | 6.2 | 0.1 | 0.03 |  | 26.38 |  | 7 | 127 |  | 51 | 37.4 |  | 2.83 | 8.4 | <0.02 | <0.02 |  |  |  | <0.02 | 15 | <0.02 | 0.04 | <0.02 | <0.02 | <0.01 | -58.8 | -9.1 | -13.4 | 27 |  | 0
231 | TH-6 | 132 |  | 182.5 |  | 1999.11. | 18.4-18.6 | 8.6 |  |  | 84.5 | 1.67 | 6.8 | 0.12 |  | 40.9 | 40.1 | 0.8 |  | 202.6 |  | 6.4 |  | 0.27 | 3.79 | 2.2 | <0.02 | <0.02 |  |  |  |  | 24.8 |  | 0.01 | <0.05 |  | <0.01
27 | TH-8 | 91 |  | 185.1 |  |  |  | 7.6 |  | 21.3 | 13.3 | 0.97 | 1.83 | 0.1 | 0.03 |  | 6.69 |  |  | 34 |  | 4.8 | <0.1 |  | 0.79 | 1.9 | <0.02 | <0.02 |  |  |  | <0.02 | 4.87 | <0.02 | <0.02 | <0.02 | <0.02 | <0.01 | -56.2 | -8.3 | -11.7 | 24 |  | 2
49 | Avg. | [6 empty] | 8.1 |  |  | 54.3 | 1.73 | 4.75 | 0.21 | [5 empty] | 134 |  | 7.7 |  |  | 3.02 | 2.48 | [5 empty] | 0.42 | 13.2 | [7 empty] | 12.6
152 | DH 13 | 10.5 | 20.55 | 267.01 | 256.96 | 2000.7.27 | 17.2 | 7.5 | -11 | 25.8 | 19.9 | 0.71 | 27.3 | 0.55 | <0.3 | 27.5 | 23.5 | 4 |  |  | 1.86 | 18.4 | <0.1 |  | 0.26 | 1.56 | <0.2 | <0.3 | <0.2 |  | <0.2 |  | 15.5 | <0.1 | 0.182 | 0.142 |  | 0.033 | -49.5 | -8 |  |  |  | 2.3
TOKI LIGNITE BEARING F. (LOWER)
28 | TH-1 | 138.3 |  | 148.1 |  |  | 18.4 | 9.5 |  | 18.1 | 38.7 | 0.28 | 1.45 | 0.03 | <0.01 |  | 10.03 |  |  | 51 |  | 12.2 | 0.92 |  | 3.01 | 1.94 | <0.02 | <0.02 |  |  |  | 0.04 | 12.9 | <0.02 | <0.02 | <0.02 | <0.02 | <0.01 | -55.6 | -8.6 | -16.1 |  |  | 0
29 | TH-2 | 109.8 |  | 179.5 |  |  |  | 8.6 |  | 21 | 45 | 0.54 | 1.87 | 0.04 | <0.01 |  | 20.85 |  |  | 106 |  | 9.73 | <0.1 |  | 2.66 | 2.02 | <0.02 | <0.02 |  |  |  | 0.14 | 9.57 | <0.02 | <0.02 | <0.02 | <0.02 | <0.01 | -57.3 | -8.8 |  |  |  | 0
30 | TH-3 | 124 |  | 173.6 |  |  | 18 | 8.8 |  | 20 | 40.7 | 0.43 | 1.54 | 0.03 | <0.01 |  | 15.54 |  |  | 79 |  | 17.1 | 25.7 |  | 3.08 | 3.9 | <0.02 | <0.02 |  |  |  | 0.11 | 14.1 | <0.02 | <0.02 | <0.02 | <0.02 | <0.01 | -58.7 | -8.5 | -12.6 | 26.5 |  | 0
31 | TH-4 | 152.5 |  | 157.6 |  |  |  | 9 |  | 27.2 | 55.3 | 0.35 | 2.89 | 0.03 | <0.01 |  | 13.18 |  |  | 67 |  | 29.8 | <0.1 |  | 3.5 | 4.23 | <0.02 | <0.02 |  |  |  | <0.02 | 10.6 | <0.02 | <0.02 | <0.02 | <0.02 | <0.01 | -57.5 | -8.6 | -10.3 | 18.1 |  | 0
98 | TH-4 | 152.2 |  | 157.7 |  |  | 12.8 | 8.97 |  |  | 56.5 | 0.28 | 2.58 | <0.02 |  |  | 17.5 |  |  |  | 1.74 | 38.8 |  |  | 3.7 | 4.57 |  | <0.03 |  |  | 0.02 | [7 empty] | -55.4 | -8.7 | -13.9 | 21.7 |  | 2
32 | TH-6 | 153 |  | 159.8 |  |  | 19.1 | 9 |  | 23.7 | 45 | 0.4 | 2.09 | 0.02 | 0.04 |  | 11.84 |  | 10 | 50 |  | 41 | 15.1 |  | 4.2 | 4.3 | <0.02 | <0.02 |  |  |  | <0.02 | 6.4 | <0.02 | <0.02 | <0.02 | <0.02 | <0.01 | -58.1 | -8.4 | -15.1 | 12 |  | 0
232 | TH-6 | 153 |  | 159.8 |  |  | 19.0-19.2 | 9.6 |  |  | 44.5 | 0.53 | 1.7 | 0.01 |  | 11.7 | 11.3 | 0.4 |  | 31.1 |  | 12.4 |  | 0.02 | 5.86 | 2.9 | <0.02 | <0.02 |  |  |  |  | 6 |  | 0.01 | <0.05 |  | <0.01
33 | TH-8 | 121 |  | 155.1 |  |  |  | 7.9 |  | 14.5 | 21.3 | 0.3 | 1.07 | 0.04 | <0.01 |  | 10.43 |  |  | 53 |  | 3.6 | 0.16 |  | 0.85 | 0.93 | <0.02 | <0.02 |  |  |  | 1.29 | 6.7 | <0.02 | <0.02 | <0.02 | <0.02 | <0.01 | -57.1 | -8.4 | -15.8 | 5.6 |  | 2
41 | [7 empty] | 8.6 | -300 |  | 35 | [8 empty] | 90 |  |  |  |  | 3 | [9 empty] | <0.1 |  |  |  | -55 | -8.5 |  |  |  | <3 |  | 1.6-2.8
1 | KNA-6 sed. | - |  | 143 |  | 1995.7.26 |  | 9.5 |  | 20.2 | 45.5 | 0.38 | 1.7 | 0.03 | <0.01 |  | 17.9 |  | 22.4 | 67.5 |  | 0.86 | <0.05 |  | 4.55 | 1.02 | <0.02 | 0.04 |  |  |  | <0.02 | 7.41 | <0.1 | 0.04 | <0.05 | <0.05 | <0.01 | -59.4 | -9 |  |  |  | <0.3 | [7 empty] | Test interval was 32.05 - 33.05mabh.
| KNA-6 sed. | 50.5 |  |  |  | 2003.10.7 | [39 empty] | 17±0.9 | 0.054±0.016 | 1.6±0.43 | 2.7±0.86
2 | KNA-6 unconf. | - |  | 136 |  | 1996.2.16 |  | 9.2 | -360 | 18 | 42.5 | 0.25 | 2.34 | 0.02 | <0.01 |  | 21.42 |  | <1 | 107.1 |  | 0.05 |  |  | 4.29 | 0.87 | <0.02 | <0.02 |  |  |  | <0.02 | 7.51 | <0.1 | <0.02 | <0.05 | <0.05 | <0.01 | -57.7 | -8.5 |  | 22.1 |  | <0.3 | [7 empty] | Test interval was 43.50 - 46.00mabh.
2 | KNA-6 unconf. | - |  | 136 |  | 1997.12.18 |  | 9.4 |  | 16.7 | 46.5 | 0.24 | 1.85 | 0.019 | <0.01 | 20.7 | 20.4 | <1 | 13 | 89.6 |  | 0.21 |  |  | 4.41 | 0.72 | <0.02 | <0.02 | <0.02 |  |  | <0.02 | 8.09 | <0.1 | <0.02 |  |  | <0.01 | [13 empty] | Test interval was 43.50 - 46.00mabh.
3 | KNA-6 gra. | - |  | 121 |  | 1996.2.16 |  | 8.2 | 0 | 18 | 29.3 | 0.43 | 12.26 | 0.18 | 0.08 | 24.5 | 23.4 | 1.1 | <1 | 110.4 |  | 0.17 | <0.05 |  | 3.78 | 1.06 | <0.02 | <0.02 |  |  | <0.01 | <0.02 | 10.73 | <0.1 | <0.02 | <0.05 | <0.05 | <0.01 | -59.2 | -8.7 | -17.3 | 22 |  | <0.3 | [7 empty] | Test interval was 50.50 - 101.00mabh.
3 | KNA-6 gra. | - |  | 121 |  | 1997.12.18 |  | 8.5 |  | 15.5 | 31.5 | 0.5 | 11.65 | 0.19 | 0.08 | 20.09 | 19.86 | <1 | 5.3 | 96.3 |  | 0.11 |  |  | 3.73 | 0.63 | <0.02 | <0.02 | <0.02 |  |  | <0.02 | 10.88 | <0.1 | <0.02 |  |  | 0.01 | [13 empty] | Test interval was 50.50 - 101.00mabh.
46 | KNA-2 | 153 |  |  |  |  | 18.5 | 9.2 | -300 | 16.8 | 45 | 0.29 | 1.98 | 0.02 |  |  |  |  | 8 | 79 |  | 1.26 |  |  | 4.1 | 1.06 | [6 empty] | 8.1 | <0.02 |  | <0.02 | <0.02 | <0.01 | -54 | -8.6 | -17.6 | 11 |  | 0
45 | [7 empty] | 8.8 |  |  | 36 | [8 empty] | 80 |  |  |  |  | 4 | [9 empty] | <0.1 |  |  |  | -55 | -8.6 |  |  |  | <3
50 | Avg. | [6 empty] | 8.8 |  |  | 39.7 | 0.49 | 1.77 | 0.05 | [5 empty] | 84 |  | 16.4 |  |  | 2.65 | 2.36 | [5 empty] | 0.34 | 6.7 | [7 empty] | -13.9
52 | TFA-1 | 14.6 | 14.79 |  |  |  |  | 8.14 |  |  | 49.9 | <1.0 | 0.76 | 0.32 | 0.016 |  | 13.4 | 9.03 |  | 79 |  | 7.42 |  |  | 12 | 6.33 | 1.24 | 1.84 |  |  |  |  | 6.87 | 0.23 | <0.02 |  |  | <0.002 | -56 | -8.9
53 | TFA-1 | 14.79 | 15.04 |  |  |  |  | 7.96 |  |  | 31.9 | <1.0 | 0.25 | 0.29 | 0.008 |  | 8.59 | 9.1 |  | 48.3 |  | 10.4 |  |  | 5.09 | 2.62 | 0.4 | 0.67 |  |  |  |  | 6.07 | 0.12 | <0.02 |  |  | <0.002 | -59 | -9.1
54 | TFA-1 | 15.04 | 15.3 |  |  |  |  | 7.47 |  |  | 62.9 | <1.67 | 1.44 | 0.58 | 0.022 |  | 6.43 | 6.35 |  | 30.6 |  | 97.5 |  |  | 4.26 | 3.67 | 0.19 | <0.2 |  |  |  |  | 5.8 | 0.16 | <0.03 |  |  | <0.003
150 | DH-12 | 157.45 | 164.12 | -20.07 | -26.74 | 2000.7.26 | 27.1 | 9.7 | -42 | 40.7 | 72.5 | 0.44 | 2.08 | <0.2 | <0.3 | 12.2 | 7.36 | 4.82 |  |  | 1.1 | <0.4 |  | <0.1 | 14.8 | 53.3 | <0.2 | <0.3 | <0.2 |  | <0.2 |  | 7.02 | <0.1 | <0.05 | <0.05 |  | <0.005 | -59.1 | -9 | -5.001 | 11 |  | <0.31
250 | DH-15 | 102.7 | 133.7 | 110.525 | 79.525 | 2003.11.15 | 21.73 | 9.95 | -118 | 42 | 68.1 | 0.6 | 7.1 | <0.1 | <0.3 | 7.7 | 5.5 | 2.2 |  |  | 1.6 | 2.8 |  | 1.88 | 15.4 | 30.3 | <0.2 | <0.3 | <0.1 | <0.7 | <0.2 | <0.05 | 14.4 | 0.48 | 0.29 | 0.11 |  | 0.006 | -61.2 | -8.7 | -13.37 | 37.72 |  | <0.3 | [7 empty] | extrapolated to 0% DF contamination
251 | DH-15 | 152.1 | 216.43 | 61.125 | -3.205 | 2003.11.2 | 24.1 | 9.37 | -140 | 48 | 69.6 | 0.4 | 4 | <0.1 | <0.3 | 9.6 | 8.6 | 1 |  |  | 1.04 | 1.1 |  | 4.45 | 10.9 | 52.5 | <0.2 | <0.3 | <0.1 | <0.7 | <0.2 | <0.05 | 7.2 | 0.1 | 0.055 | <0.05 |  | 0.0014 | -61.4 | -9 | -15.47 | 25.52 |  | 0.4
159 | MIU-4 | 71.45 | 76.77 | 145.54 | 140.22 | 2000.7.24 | 23.7 | 9.4 | -88 | 15.7 | 49.83 | 0.2 | 1.44 | <0.1 | <0.2 |  | 17.9 | 1.5 |  |  | 1.76 | 4.94 |  | <0.1 | 6.67 | 1.03 | <0.1 | <0.1 | <0.1 |  | <0.2 |  | 5.8 | <0.1 | <0.05 | <0.05 |  | <0.005 | -54.3 | -8.6 | -18.9 | 28.28 |  | <1.0
164 | MSB-2 | 79 | 130.49 | 119.49 | 68 | 2002.7.7 | 21.8 | 9.06 | -118 | - | 107 | 0.23 | 15 | 0.18 | <0.3 | 7.6 | 6 | 1.6 |  |  | 0.68 | 0.81 |  | 0.082 | 11 | 155 | <0.2 | <0.3 | 0.29 | <0.5 | <0.1 |  | 4.9 | 0.012 | 0.019 | <0.05 |  | 0.0062 | -57.8 | -9.1 | -13.37 | 57.78 |  | <0.46 |  | 3.3±0.23 |  |  |  |  | - | Hydrogen sulphide bubble
165 | MSB-2 | 131.99 | 153.99 | 66.5 | 44.5 | 2002.6.29 | 21.3 | 8.78 | -75 | - | 130 | 1.9 | 27 | 0.11 | <0.3 | 4.8 | 4 | 0.73 |  |  | 0.45 | <0.4 |  | 0.042 | 8.3 | 223 | <0.2 | <0.3 | 0.42 | <0.5 | <0.1 |  | 5.7 | 0.014 | 0.017 | <0.05 |  | 0.02 | -57 | -9.1 | -12.39 | 48.38 |  | <0.42 |  | 5.7±0.19 |  |  |  |  | - | Hydrogen sulphide bubble
238 | MSB-2 | 78.3 | 120.2 | 120.18 | 78.28 | 2003.11.25 | n.m. | 7.73 | n.m. | 58.1 | 122.8 | 1.207 | 14.669 | 0.788 | <0.3 | 25.63 | 18.69 | 6.94 |  |  |  | 37.05 |  | <0.01 | 5.209 | 135.3 | <0.2 | <0.3 | 0.206 |  | 0.098 | n.m. | 7.3827 | 0.004395 | 0.13 | 0.0838 |  | 0.044
239 | MSB-2 | 121.1 | 130.4 | 77.38 | 68.08 | 2003.11.25 | n.m. | 7.89 | n.m. | 49.3 | 102.6 | 0.902 | 13.125 | 0.877 | <0.3 | 17.18 | 12.11 | 5.07 |  |  |  | 8.102 |  | 0.0754 | 9.898 | 125.6 | <0.2 | <0.3 | 0.176 |  | 0.185 | n.m. | 5.8543 | 0.00473 | 0.15 | 0.0854 |  | 0.068
240 | MSB-2 | 131.3 | 153.7 | 67.18 | 44.78 | 2003.11.21 | n.m. | 7.58 | n.m. | 70.4 | 120 | 0.894 | 31.9 | 0.908 | 0.268 | 14.98 | 11.59 | 3.39 |  |  |  | 10.98 |  | 0.0788 | 6.544 | 202.5 | 0.06 | <0.3 | 0.339 |  | 0.18 | n.m. | 6.6782 | 0.004755 | 0.23 | 0.1873 |  | 0.068
245 | MSB-4 | 77.8 | 81.7 | 198.7 | 188.8 | 2003.11.20 | n.m. | 8.62 | n.m. | 45.4 | 92.94 | 1.068 | 15.26 | 0.35 | <0.3 | 15.72 | 9.531 | 6.189 |  |  |  | 14.98 |  | 0.1109 | 8.967 | 120.02 | <0.2 | <0.3 | 0.244 |  | 0.21 | n.m. | 7.0309 | 0.006034 | 0.14 | <0.05 |  | 0.0033
246 | MSB-4 | 82.6 | 93.9 | 198.7 | 188.8 | 2003.11.20 | n.m. | 8.42 | n.m. | 53.5 | 94.36 | 0.786 | 17.23 | 0.195 | <0.3 | 17.25 | 12.22 | 5.03 |  |  |  | 8.042 |  | <0.01 | 6.129 | 131.24 | 0.06 | <0.3 | 0.198 |  | 0.138 | n.m. | 8.8579 | 0.011132 | 0.022841 | <0.05 |  | 0.0023
TOKI GRANITE
34 | TH-1 | 166.3 |  | 120.1 |  |  | 18.9 | 7.9 |  | 14.5 | 36.3 | 0.9 | 7 | 0.31 | 0.02 |  | 23.41 |  |  | 119 |  | 14.7 |  |  | 1.55 | 2.5 | <0.02 | <0.02 |  |  |  | 0.16 | 9.63 | <0.02 | <0.02 | <0.02 | <0.02 | <0.01 | -52 | -8.2 | -16.9 |  |  | 1
35 | TH-6 | 177.5 |  | 135.3 |  |  | 19.4 | 7.8 |  | 31.9 | 46 | 1.25 | 15.1 | 0.41 | 0.05 |  | 14.75 |  |  | 75 |  | 82 |  |  | 1.4 | 12.1 | 0.04 | <0.02 |  |  |  | <0.02 | 5.6 | <0.02 | <0.02 | <0.02 | <0.02 | 0.1 | -55.7 | -8.5 | -14.1 | 9.6 |  | 2
233 | TH-6 | 177.5 |  | 135.3 |  |  | 19.4-20.1 | 8.2 |  |  | 55 | 2.44 | 10.7 | 0.35 |  | 20.3 | 19.3 | 0.1 |  | 107 |  | 48.4 |  | 0.06 | 2.7 | 10.2 | <0.02 | <0.02 |  |  |  |  | 6.1 |  | <0.01 | <0.05 |  | 0.02
105 | TH-8 | 160 |  | 115.8 |  |  | 10.9 | 7.85 |  |  | 23.6 | 1.19 | 16.4 | 0.49 |  |  | 20.4 |  |  |  | 1.74 | 4.23 |  |  | 2.8 | 1.48 |  | 0.05 |  |  | 0.05 | [7 empty] | -53.7 | -8.6 | -17.8 | 28.7 |  | 1
| TH-8 | [37 empty] | -55.1 | -8.7 | -17.8 | 17.9 |  | 1
| DH-1 |  |  |  |  | 1993.9.15 |  | 6.8 |  | 32 | 31.75 | 3.35 | 35 | 2.01 | 0.22 | 42.53 | 33.29 | 9.24 |  |  |  | 3.54 |  |  | 0.61 | 43.47 | <0.02 | 0.03 | 0.06 |  |  | <0.08 | 6.7 | <0.1 | 0.024 |  |  | 2.21 | [13 empty] | Sampling depth is unknown.
170 | DH-2 | 207.5 | 209.5 | -13.87 | -15.87 | 2002.9.23 | 24.2 | 8.52 | -60 | 48 | 76 | 1.09 | 15.1 | 0.2 |  | 12.3 | 12.3 | <2 | <3 | 66.9 |  | 6.27 |  |  | 9.65 | 93.9 |  | <0.05 | 0.18 |  |  |  | 6.94 |  | 0.02 |  |  | 0.02 | -60.4 | -9 |  |  |  | 1.54 | [7 empty] | Drilling fluid was without any tracer.
171 | DH-2 | 228.5 | 237 | -34.87 | -43.37 | 2002.10.9 | 22.4 | 8.65 | -46 | 53.3 | 99.5 | 0.97 | 17.6 | 0.17 |  | 10.8 | 10.8 | <2 | <3 | 56.7 |  | 3.6 |  |  | 8.79 | 106 |  | <0.05 | 0.21 |  |  |  | 6.85 |  | <0.01 |  |  | <0.01 | -60 | -8.9 |  |  |  | 1.29 | [7 empty] | Drilling fluid was without any tracer.
172 | DH-2 | 302.7 | 304.7 | -109.07 | -111.07 | 2002.9.25 | 22.5 | 8.7 | 0 | 65 | 98.5 | 0.96 | 19.2 | 0.12 |  | 3.85 | 3.85 | <2 | 4.52 | 33.2 |  | 3.89 |  |  | 9.85 | 145 |  | <0.05 | 0.29 |  |  |  | 6.61 |  | <0.01 |  |  | <0.01 | [13 empty] | Drilling fluid was without any tracer.
173 | DH-2 | 305.55 | 307.55 | -111.92 | -113.92 | 2002.9.10 | 23.5 | 8.77 | -61 | 63 | 88.6 | 0.56 | 16.5 | 0.1 |  | 7.08 | 7.08 | <2 | 6.59 | 30.9 |  | 3.91 |  |  | 9.18 | 138 |  | <0.05 | 0.27 |  |  |  | 6.04 |  | 0.03 |  |  | <0.01 | [13 empty] | Drilling fluid was without any tracer.
174 | DH-2 | 309.7 | 311.7 | -116.07 | -118.07 | 2002.9.17 | 23.2 | 8.78 | -19 | 65 | 91 | 0.64 | 22.1 | 0.12 |  | 7.14 | 7.14 | <2 | 5.07 | 33 |  | 3.9 |  |  | 9.46 | 146 |  | <0.05 | 0.28 |  |  |  | 6.69 |  | 0.01 |  |  | <0.01 | -60.3 | -8.9 |  |  |  | 0.93 | [7 empty] | Drilling fluid was without any tracer.
175 | DH-2 | 313 | 315 | -119.37 | -121.37 | 2002.9.20 | 24.7 | 8.67 | -99 | 66 | 97 | 0.62 | 21.7 | 0.11 |  | 7.32 | 7.32 | <2 | 3.83 | 35.3 |  | 3.74 |  |  | 9.07 | 150 |  | <0.05 | 0.29 |  |  |  | 6.59 |  | 0.02 |  |  | <0.01 | [13 empty] | Drilling fluid was without any tracer.
176 | DH-2 | 320.9 | 328.4 | -127.27 | -134.77 | 2002.10.6 | 23.2 | 8.6 | -103 | 66.3 | 103 | 0.65 | 19.9 | 0.12 |  | 7.18 | 7.18 | <2 | <3 | 45.6 |  | 3.7 |  |  | 8.76 | 158 |  | <0.05 | 0.28 |  |  |  | 6.24 |  | <0.01 |  |  | <0.01 | [13 empty] | Drilling fluid was without any tracer.
177 | DH-2 | 347.8 | 349.8 | -154.17 | -156.17 | 2002.9.27 | 23.7 | 8.74 | -32 | 76.7 | 117 | 0.64 | 25.5 | 0.1 |  | 5.51 | 5.51 | <2 | <3 | 34.9 |  | 3.96 |  |  | 8.05 | 191 |  | <0.05 | 0.34 |  |  |  | 6.77 |  | 0.03 |  |  | <0.01 | [13 empty] | Drilling fluid was without any tracer.
178 | DH-2 | 365.5 | 367.5 | -171.87 | -173.87 | 2002.10.1 | 24.6 | 8.76 | -121 | 77.5 | 114 | 0.6 | 25.3 | 0.1 |  | 5.13 | 5.13 | <2 | 5.14 | 23.6 |  | 3.74 |  |  | 7.78 | 211 |  | <0.05 | 0.35 |  |  |  | 6.42 |  | <0.01 |  |  | <0.01 | -59.4 | -8.9 |  |  |  | 1.02 | [7 empty] | Drilling fluid was without any tracer.
179 | DH-2 | 439.5 | 448 | -245.87 | -254.37 | 2002.10.12 | 23.2 | 8.76 | -60 | 87.7 | 141 | 0.86 | 36.3 | 0.12 |  | 4.71 | 4.71 | <2 | 4.9 | 21.9 |  | 3.22 |  |  | 6.52 | 228 |  | <0.05 | 0.42 |  |  |  | 6.5 |  | <0.01 |  |  | <0.01 | -60.8 | -9 | -10.76 | 27.27 |  | <0.54 | [7 empty] | Drilling fluid was without any tracer.
180 | DH-2 | 451.2 | 459.7 | -257.57 | -266.07 | 2002.10.15 | 25 | 8.68 | -122 | 102.5 | 157 | 1 | 42.1 | 0.19 |  | 4.43 | 4.43 | <2 | 2.9 | 24.5 |  | 2.26 |  |  | 6.12 | 267 |  | <0.05 | 0.47 |  |  |  | 6.38 |  | <0.01 |  |  | <0.01 | -60.5 | -9 |  |  |  | 0.77 | [7 empty] | Drilling fluid was without any tracer.
51 | DH-3 | 0 | 0 | 356.4 | 356.4 |  | 18 | 6.2 |  |  | 12.3 | 10.1 | 1.37 | 0.2 | 0.01 |  | 7.14 |  |  |  |  | 2.9 |  |  | 0.6 | 1.4 | [6 empty] | 1.55 | <0.02 | 0.06 |  |  | 0.6 | -51.7 | -8.1 | -21.2
| DH-3 | 19.1 | 25.4 | 337.3 | 331 | [35 empty] | -19.1 | 87 | [8 empty] | 22.7
| DH-3 | 129.8 | 138.9 | 226.6 | 217.5 | [33 empty] | -54.3 | -8.2 |  |  |  | 2.9 | [6 empty] | 5.1
220 | DH-3 | 129.8 | 138.9 | 226.6 | 217.5 | 1999.6. | 16.2-16.4 | 8.1 |  |  | 10 | 3.2 | 19.4 | 0.66 |  | 14.4 | 13.8 | 0.6 | <1 | 78.8 |  | 6.1 |  |  | 2.36 | 1.9 | <0.02 | <0.02 |  |  |  |  | 7.7 |  | 0.01 | <0.05 |  | <0.01
6 | DH-3 | 206.8 | 218.9 | 149.6 | 137.5 |  | 15 | 9.7 |  | 13.1 | 8.2 | 3.45 | 16 | 0.14 | 0.12 |  | 12 | 1.99 | 72.9 | 1 |  | 2.27 |  |  | 1.99 | 2.3 | <0.02 | <0.02 |  |  |  | <0.02 | 8.23 | <0.1 | <0.02 | <0.05 | <0.05 | <0.01 | -53.7 | -8.2 |  | 99 |  | 2.9 | [6 empty] | 12.4
221 | DH-3 | 206.8 | 218.9 | 149.6 | 137.5 | 1999.8.10 | 17.6-17.7 | 11.2 |  |  | 10.8 | 4.2 | 34.7 | 0.02 |  | 4.2 | 2.3 | 1.8 |  | <1 |  | 8.9 |  |  | 1.64 | 2.5 | <0.02 | <0.02 |  |  |  |  | 12.9 |  | 0.02 | <0.05 |  | <0.01
7 | DH-3 | 325.2 | 332.1 | 31.2 | 24.3 |  | 15 | 8.9 |  | 12.5 | 11.6 | 0.93 | 12.2 | 0.12 | 0.12 |  | 9.23 | 2.61 | 55.8 | 1 |  | 6.66 |  |  | 4.09 | 3.69 | <0.02 | <0.02 |  |  |  | 0.04 | 13.8 | <0.01 |  |  |  | <0.01 | -53.6 | -8.3 | -17.3 | 65.8 |  | 2.5 | [6 empty] | 16.9
222 | DH-3 | 325.2 | 332.1 | 31.2 | 24.3 | 1999.8.10 | 19.4-19.6 | 9 |  |  | 11.8 | 1.38 | 15.7 | 0.21 |  | 13.6 | 10.5 | 3.1 |  | 27.6 |  | 5.8 |  | 0.001 | 3.2 | 3.3 | <0.02 | <0.02 |  |  |  |  | 4.3 |  | 0.03 | <0.05 |  | 0.01
| DH-3 | 458.5 | 466.7 | -102.1 | -110.3 | [34 empty] | -8.7 | -16.1
223 | DH-3 | 458.5 | 466.7 | -102.1 | -110.3 | 1998.7. | 21.6-22.0 | 8.9 |  |  | 20.8 | 1.4 | 11.8 | 0.08 |  | 13.5 | 11.2 | 2.3 |  | 43.8 |  | 6.8 |  | 0.01 | 4.3 | 2.3 | <0.02 | 0.03 |  |  |  |  | 3.4 |  | <0.02 | <0.05 |  | <0.01
8 | DH-3 | 486.5 | 498.4 | -130.1 | -142 |  | 22.4 | 9.7 |  |  | 19.5 | 1.6 | 9.6 | 0.03 | 0.1 |  | 7.9 | 7.9 | 75.8 | 1 |  | 12.7 |  |  | 3.45 | 4.16 | <0.02 | <0.02 |  |  |  | 0.08 | 2.47 | <0.01 | 0.03 | <0.05 | <0.05 | <0.01 |  | -8.5 | [10 empty] | 5.5
224 | DH-3 | 486.5 | 498.4 | -130.1 | -142 | 1999.11. | 22.9-23.2 | 9.9 |  |  | 21.3 | 1.04 | 8.7 | 0.04 |  | 8.6 | 7.1 | 1.5 |  | <1 |  | 4.9 |  |  | 4.72 | 5.4 | <0.02 | 0.07 |  |  |  |  | 5.3 |  | <0.01 | 0.05 |  | <0.01
| DH-3 | 601.2 | 613.4 | -244.8 | -257 |  | 25.5 | 9.6 |  | 16.8 | 36.5 | 1.15 | 4.09 | 0.03 | 0.04 |  | 13.6 | 2.38 | 72.2 | 1 |  | 9.1 |  |  | 10.91 | 3.48 | <0.02 | <0.02 |  |  |  | 0.17 | 5.62 | <0.01 | 0.02 | <0.05 | <0.05 | <0.01 |  | -8.3 | -17.1 |  |  | 2 | [6 empty] | 4.5
225 | DH-3 | 601.2 | 613.4 | -244.8 | -257 | 1999 | 25.0-25.5 | 9.7 |  |  | 30.8 | 0.86 | 2.4 | 0.03 |  | 9.9 | 6.9 | 3.1 |  | <1 |  | 9.1 |  |  | 7.03 | 3.6 | <0.02 | 0.02 |  |  |  |  | 3.4 |  | 0.12 | 0.05 |  | <0.01
9 | DH-3 | 641.1 | 648.6 | -284.7 | -292.2 | [34 empty] | -8.9 |  | 49.6 | [8 empty] | 7.2
226 | DH-3 | 641.1 | 648.6 | -284.7 | -292.2 | 1998.8. | 26.3-29.0 | 8.6 |  |  | 40 | 0.85 | 3.4 | 0.02 |  | 15.4 | 13.9 | 1.5 |  | 77.6 |  | 7.1 |  |  | 9.99 | 3.03 | <0.02 | 0.35 |  |  |  |  | 5.3 |  | <0.02 | <0.05 |  | <0.01
227 | DH-3 | 767 | 774.5 | -410.6 | -418.1 | 1998.8. | 28.9-29.0 | 9.6 |  |  | 48.5 | 2.02 | 5.3 | <0.01 |  | 22 | 17.3 | 4.8 |  | 51 |  | 9.8 |  |  | 7.73 | 3.66 | <0.02 | 7.47 |  |  |  |  | 3.7 |  | <0.02 | <0.05 |  | <0.01
10 | DH-3 | 790.7 | 797.9 | -434.3 | -441.5 |  | 27.8 | 9 |  | 18.8 | 36 | 1.15 | 4.68 | 0.19 | 0.04 |  | 16.2 | 3.11 | 71.3 | 1 |  | 6.84 |  |  | 8.92 | 3.87 | <0.02 | <0.02 |  |  |  | 0.11 | 4.05 | <0.01 | <0.02 | <0.05 | <0.05 | <0.01 |  | -7.9 |  |  |  | 3 | [6 empty] | 30
228 | DH-3 | 790.7 | 797.9 | -434.3 | -441.5 | 2001.9. | 29.3-29.4 | 9.2 |  |  | 48.6 | 1.73 | 4.6 | 0.12 |  | 18.2 | 15.6 | 2.6 |  | 100 |  | 0.5 |  |  | 8.49 | 3.62 | <0.02 | <0.05 |  |  |  |  | 1.3 |  | 0.2 | 0.11 |  | <0.01
11 | DH-3 | 829.1 | 837.4 | -472.7 | -481 |  | 30 | 9.3 |  | 20.2 | 39.5 | 0.8 | 3.72 | 0.05 | 0.03 |  | 13.5 | 0.5 | 73.9 | 1 |  | 6.21 |  |  | 9.73 | 3.11 | <0.02 | <0.02 |  |  |  | <0.02 | 5.53 | <0.01 | <0.02 | <0.05 | <0.05 | <0.01 | -53.2 | -8.5 | -20.3 |  |  | 2.6 2.7 | [6 empty] | 21.3
229 | DH-3 | 829.1 | 837.4 | -472.7 | -481 | 2001.9. | 29.7-29.9 | 9 |  |  | 41 | 2.13 | 5.2 | 0.23 |  | 16.2 | 14.5 | 1.6 |  | 77.7 |  | 2.4 |  |  | 10.3 | 2.82 | <0.02 | <0.05 |  |  |  |  | 2.4 |  | 0.4 | 0.07 |  | 0.33
5 | DH-4 | 185.5 | 188.5 | 81.08 | 78.08 | 1995.4.18 | 13 | 6.8 | 49 | 17.2 | 13.3 | 6.13 | 17.6 | 1.88 | 0.11 |  |  |  | <1 | 88.5 |  | 0.09 |  | <0.05 | 4.99 | 2.74 | <0.02 | 0.02 | 0.08 |  |  | <0.02 | 5.57 | <0.1 | 9.34 | 9.34 | <0.05 | 0.77 | -52.5 | -8 |  |  |  | 4.6
106 4) | DH-5 | 323.8 | 330.8 | -13.35 | -20.35 | 1997.8.6-21 | 19.3 | 7.76 | -16 | 15.9 | 10.3 | 3 | 19 | 0.82 | 0.15 | 16.2333 | 14.5 | 1.7333 |  |  |  | 7.83 |  | n.d. | 2.5 | 1.4 | <0.01 | <0.01 | n.d. |  | <0.01 | 0.14 | 19.6 | <0.01 | 0.41 | 0.24 |  | 0.32 | -56.7 | -8.2 | -17.5 | 45.5 | 6330 | 3.1 | [6 empty] | 10.7
107 | DH-6 | 733 | 740 | -413.7 | -420.7 | 1997.12.19-22 | 25.5 | 8.9 | -303 | 14.8 | 21.4 | 0.59 | 3.2 | 0.052 | n.d. | 14.1 | 12.4 | 1.7 |  |  | 0.7 | 5.47 |  | n.d. | 4.1 | 3.36 | n.d. | n.d. | n.d. |  | 0.309 | n.d. | 8.6 | 0.043 | 0.18 | 0.2 |  | 0.008 | -52 | -8.2 | -16.3 | 37.5 | 7880 | 2.1
| DH-7 | 438 | 444.5 | -97.81 | -104.31 | 1999.5 |  | 8.9 | - | 9.78 | 7.7 | 1.56 | 11.9 | 0.7 | [6 empty] | 0.73 | 5.6 |  |  | 0.75 | 4.31 |  | <0.1 |  |  |  |  | 4.5 |  | <0.01 | [8 empty] | 2.2
| DH-7 | 479 | 485.5 | -138.81 | -145.31 | 1999.6 |  | 10.3 | - | 13.3 | 13.3 | 2.49 | 13.7 | 0.24 | [6 empty] | 0.89 | 6.8 |  |  | 2.38 | 4.47 |  | <0.1 |  |  |  |  | 9.7 |  | <0.01 | [8 empty] | 4.5
| DH-7 | 479 | 485.5 | -138.81 | -145.31 | 2000.7 |  | 9.9 | - | 13.4 | 18.6 | 2.36 | 9.25 | 0.03 | [6 empty] | 0.83 | 5.73 |  |  | 3.81 | 3.87 |  | <0.1 |  |  |  |  | 13 |  | <0.05 | [8 empty] | 1.4
108 | DH-7 | 560.5 | 567 | -220.31 | -226.81 | 1998.4.20 22 | 26.2 | 10.1 | -400 | 17.9 | 25.4 | 2.3 | 5.4 | 0.31 | 0.076 | 20.8 | 18.4 | 2.4 |  |  | 1.51 | 4.64 |  | n.d. | 2.11 | 4.37 | 0.005 | 0.01 | n.d. |  | 22.9 | 0.086 | 1.9 | 0.19 | 8.9 | 8.5 |  | 0.16 | -53 | -8 | -16.9 | 50.6 | 5480 | 2.3
| DH-7 | 560.5 | 567 | -220.31 | -226.81 | 1999.7 |  | 10.4 | - | 19.2 | 20.4 | 3.65 | 13 | 0.01 | [6 empty] | 1.25 | 6.5 |  |  | 5.34 | 4.2 |  | <0.1 |  |  |  |  | 24.3 |  | <0.01 | [8 empty] | 2.1
| DH-7 | 560.5 | 567 | -220.31 | -226.81 | 2000.8 |  | 10.1 | - | 13.1 | 19 | 2.42 | 10.6 | 0.01 | [6 empty] | 0.83 | 6.33 |  |  | 4.79 | 3.53 |  | <0.1 |  |  |  |  | 20.1 |  | <0.1 | [8 empty] | 1
| DH-7 | 598 | 604.5 | -257.81 | -264.31 | 1999.8 |  | 10.8 | - | 25 | 27.2 | 3.4 | 20.3 | 0.01 | [6 empty] | 1.49 | 4.5 |  |  | 6.37 | 5.87 |  | <0.1 |  |  |  |  | 22.3 |  | 0.04 | [8 empty] | <0.9
| DH-7 | 598 | 604.5 | -257.81 | -264.31 | 2000.9 |  | 10.8 | - | 20.2 | 28.8 | 2.84 | 18.2 | <0.01 | [6 empty] | 1.26 | 4.19 |  |  | 7.11 | 5.67 |  | <0.1 |  |  |  |  | 20.8 |  | <0.05 | [8 empty] | 1
| DH-7 | 660 | 666.5 | -319.81 | -326.31 | 1999.9 |  | 10.1 | - | 15.3 | 18.6 | 1.63 | 13.5 | 0.29 | [6 empty] | 0.97 | 5 |  |  | 4.42 | 4.2 |  | <0.1 |  |  |  |  | 12.6 |  | 0.01 | [8 empty] | 4
| DH-7 | 660 | 666.5 | -319.81 | -326.31 | 2000.10 |  | 9.6 | - | 17.5 | 30.8 | 0.96 | 10.2 | 0.01 | [6 empty] | 1.01 | 4.57 |  |  | 7.79 | 2.84 |  | 0.2 |  |  |  |  | 13.2 |  | <0.1 | [8 empty] | <0.5
| DH-7 | 735.5 | 742 | -395.31 | -401.81 | 1999.10 |  | 11.1 | - | 32.3 | 40.7 | 5.72 | 20 | 0.02 | [6 empty] | 2.08 | 6 |  |  | 6.34 | 6.41 |  | 0.4 |  |  |  |  | 27.7 |  | 0.03 | [8 empty] | 4.7
| DH-7 | 735.5 | 742 | -395.31 | -401.81 | 2000.11 |  | 11.2 | - | 30.7 | 45.6 | 4.58 | 18.8 | 0.02 | [6 empty] | 1.96 | 2.78 |  |  | 8.67 | 6.1 |  | <0.1 |  |  |  |  | 27.6 |  | <0.1 | [8 empty] | 1.2
109 | DH-7 | 833.5 | 840 | -493.31 | -499.81 | 1998.4.2 9 | 29.3 | 9.59 | -373 | 29.8 | 31.3 | 9.1 | 3.2 | 0.58 | 0.055 | 21.6 | 20.3 | 1.3 |  |  | 1.65 | 5.55 |  | n.d. | 9.95 | 3.09 | 0.1 | 0.05 | n.d. |  | 2.98 | 0.039 | 8.5 | 1.2 | 7.2 | 6.9 |  | 0.1 | -58 | -8.5 | -15.9 | 22.5 | 12000 | 3.4
| DH-7 | 833.5 | 840 | -493.31 | -499.81 | 1999.11 |  | 10.7 | - | 23.7 | 40.6 | 1.92 | 8.2 | 0.04 | [6 empty] | 1.48 | 4.2 |  |  | 9.24 | 4.31 |  | <0.1 |  |  |  |  | 17.1 |  | 0.02 | [8 empty] | 4.3
110 | DH-7 | 880 | 886.5 | -539.81 | -546.31 | 1998.3.11 19 | 30.9 | 9.4 | -355 | 29.7 | 48 | 22 | 5.4 | 0.71 | 0.058 | 24.8 | 22 | 2.8 |  |  | 1.79 | 5.35 |  | n.d. | 8.62 | 5.08 | 0.09 | 0.03 | n.d. |  | 4.56 | 0.328 | 14.7 | 4.3 | 7.5 | 8.8 |  | 0.31 | -54 | -8.2 | -15.5 | 39 | 7570 | 2.1
| DH-7 | 880 | 886.5 | -539.81 | -546.31 | 1999.12 |  | 10.5 | - | 23.5 | 46 | 4.22 | 9.7 | 0.14 | [6 empty] | 1.63 | 2.8 |  |  | 10.2 | 6.48 |  | <0.1 |  |  |  |  | 29.8 |  | 0.87 | [8 empty] | 6.8
| DH-7 | 880 | 886.5 | -539.81 | -546.31 | 2000.12 |  | 10.7 | - | 24.9 | 49 | 3.72 | 10 | 0.07 | [6 empty] | 1.55 | 1.96 |  |  | 10.2 | 5.8 |  | <0.1 |  |  |  |  | 22.4 |  | 0.6 | [8 empty] | 0.9
111 | DH-8 | 641.5 | 648 | -371.68 | -378.18 | 1998.3.16-27 | 27.3 | 8.97 | -353 | 19.5 | 23.2 | 5.1 | 2.8 | 0.042 | 0.18 | 15 | 14.2 | 0.81 |  |  | 1.11 | n.d. |  | n.d. | 3.16 | 3.77 | 0.005 | n.d. | n.d. |  | 0.21 | 0.01 | 13.6 | 0.68 | 0.03 | 0.03 |  | 0.005 | -54 | -8.5 | -17.8 | 36.7 | 8060 | 1.1
112 | DH-8 | 693.5 | 700 | -423.68 | -430.18 | 1998.4.2-5 | 28.2 | 8.47 | -274 | 18.7 | 22.1 | 0.48 | 6.9 | 0.09 | 0.25 | 18.1 | 17.2 | 0.93 |  |  | 1.36 | 4.18 |  | n.d. | 3.58 | 3.84 | 0.087 | 0.005 | n.d. |  | 1.43 | n.d. | 17 | 0.052 | 0.19 | 0.17 |  | 0.015 | -54 | -8.4 | -17.9 | 31.3 | 9330 | 1.8
113 | DH-8 | 745.5 | 752 | -475.68 | -482.18 | 1998.4.13-16 | 29.3 | 8.43 | -298 | 20.7 | 28 | 4.5 | 1 | 0.088 | 0.23 | 17.3 | 16.3 | 1 |  |  | 1.32 | 3.73 |  | n.d. | 4.35 | 3.9 | 0.008 | n.d. | n.d. |  | 1.1 | n.d. | 16.7 | 0.32 | 0.18 | 0.21 |  | 0.008 | -55 | -8.4 | -18 | 27.2 | 10470 | 3.7
114 | DH-8 | 869 | 875.5 | -599.18 | -605.68 | 1998.4.29-5.3 | 31.8 | 8.78 | -305 | 32.7 | 39.1 | 11 | 4.3 | 0.65 | 0.18 | 15.7 | 15.1 | 0.6 |  |  | 1.32 | 3.09 |  | n.d. | 11.21 | 19.2 | n.d. | 0.005 | n.d. |  | 1.08 | n.d. | 12.8 | 0.98 | 0.071 | 0.08 |  | 0.004 | -56 | -8.6 | -14.5 | 18.8 | 13440 | <1
115 | DH-8 | 975 | 981.5 | -705.18 | -711.68 | 1998.5.14-18 | 33.7 | 8.79 | -364 | 26.2 | 25.8 | 0.93 | 6.8 | 0.65 | 0.16 | 15.9 | 15 | 0.9 |  |  | 1.26 | 1.7 |  | n.d. | 6.75 | 6.42 | n.d. | n.d. | n.d. |  | 0.31 | 0.008 | 14.5 | 0.08 | 0.19 | 0.2 |  | 0.011 | -58 | -8.6 | -16.9 | 29.9 | 9690 | <1
| DH-9 | 228 | 234.5 | 47.42 | 40.92 | 1998.11.26-27 | 20.9 | 8.36 | -277 | 16.9 | 24 | 7.3 | 12 | 0.42 | 0.09 | 27 | 18 | 9 |  |  | 1.44 | 1.8 |  | <0.1 | 4.4 | 2.9 | <0.05 | <0.05 | <0.1 |  | 0.56 | <0.01 | 16 | 0.05 | 0.12 | <0.05 |  | 0.12 | [13 empty] | *contaminated
| DH-9 | 312.9 | 319.4 | -37.48 | -43.98 | 1998.12.10-12 | 22.1 | 8.47 | -319 | 16.5 | 20 | 6.6 | 12 | 0.42 | 0.11 | 39 | 14 | 25 |  |  | 1.17 | 1.8 |  | <0.1 | 2.7 | 2.2 | <0.05 | <0.05 | <0.1 |  | 2.9 | <0.01 | 16 | 0.06 | 0.46 | <0.05 |  | 0.03 | -57.3 | -8.8 | -20.3 | 56.1 |  | <1 | [7 empty] | *contaminated
| DH-9 | 957.3 | 963.8 | -681.88 | -688.38 | 1999.1.26-30 | 35.9 | 8.25 | -250 | 19.6 | 15 | 4 | 14 | 0.66 | 0.11 | 80 | 15 | 65 |  |  | 1.38 | 3.1 |  | <0.1 | 3.3 | 1.8 | <0.05 | <0.05 | <0.1 |  | 0.6 | <0.01 | 24 | 0.05 | 0.53 | <0.05 |  | 0.15 | -59 | -8.9 | -21.2 | 45 |  | 4.8 | [7 empty] | *contaminated
| DH-9 | 62.3 | 150.1 | 213.12 | 125.32 | 2004.10.29 |  | 7.42 |  | 21 | 16.7 | 2.54 | 26.3 | 1.3 | 0.2 | 26.1 | 26.1 | <2 | <3 | 125 |  | 0.99 |  |  | 1.31 | 2.3 | 0.23 | <0.05 | <0.05 |  |  | <0.05 | 18.1 | <0.2 | <0.05 | <0.05 | <0.05 | 0.22 | -52 | -7.8 |  |  |  | 1.5 | [7 empty] | *contaminated
| DH-9 | 151 | 246.4 | 124.42 | 29.02 | 2004.10.29 |  | 7.54 |  | 20 | 12.6 | 2.26 | 27.5 | 2.03 | 0.19 | 24.4 | 24.4 | <2 | <3 | 119 |  | 1.42 |  |  | 1.05 | 1.89 | 0.4 | <0.05 | <0.05 |  |  | <0.05 | 19.2 | <0.2 | 0.08 | <0.05 | 0.08 | 0.33 | -51.4 | -7.8 |  |  |  | 1.7 | [7 empty] | *contaminated
| DH-9 | 392.9 | 501.7 | -117.48 | -226.28 | 2004.11.1 |  | 7.92 |  | 18 | 17 | 1.49 | 22.8 | 0.5 | 0.21 | 14.1 | 14.1 | <2 | <3 | 106 |  | 3.25 |  |  | 2.98 | 0.85 | <0.05 | <0.05 | <0.05 |  |  | <0.05 | 15.5 | <0.2 | <0.05 | <0.05 | <0.05 | 0.06 | -55.1 | -8.3 |  |  |  | <0.3
| DH-9 | 573.2 | 681.5 | -297.78 | -406.08 | 2004.11.2 |  | 8.01 |  | 18 | 18.1 | 0.98 | 22 | 0.29 | 0.23 | 20.6 | 20.6 | <2 | <3 | 102 |  | 3.26 |  |  | 3.38 | 0.97 | <0.05 | <0.05 | <0.05 |  |  | <0.05 | 15.3 | <0.2 | <0.05 | <0.05 | <0.05 | 0.03 | -54.1 | -8.2 |  |  |  | <0.3
| DH-9 | 682.4 | 791 | -406.98 | -515.58 | 2004.11.3 |  | 8.12 |  | 17 | 19.5 | 1.32 | 13.7 | 0.23 | 0.15 | 17.7 | 17.7 | <2 | <3 | 90 |  | 2.58 |  |  | 4.99 | 1.31 | <0.05 | <0.05 | <0.05 |  |  | <0.05 | 11.9 | <0.2 | <0.05 | <0.05 | <0.05 | 0.03 | -54.5 | -8.2 |  |  |  | 0.6 | [7 empty] | *contaminated
| DH-9 | 791.9 | 894.5 | -516.48 | -619.08 | 2004.11.4 |  | 8.23 |  | 16 | 25.8 | 1.8 | 9.43 | 0.16 | 0.11 | 15.3 | 15.3 | <2 | <3 | 79.4 |  | 1.78 |  |  | 6.03 | 1.56 | <0.05 | <0.05 | <0.05 |  |  | <0.05 | 10.5 | <0.2 | <0.05 | <0.05 | <0.05 | 0.02 | -54.2 | -8.2 |  |  |  | 0.7 | [7 empty] | *contaminated
| DH-9 | 895.4 | 1030 | -619.98 | -754.58 | 2004.11.5 |  | 8.57 |  | 16 | 29.7 | 1.4 | 6.6 | 0.1 | 0.07 | 14.7 | 14.7 | <2 | <3 | 72.3 |  | 1.29 |  |  | 8 | 1.47 | <0.05 | <0.05 | <0.05 |  |  | <0.05 | 11.3 | <0.2 | <0.05 | <0.05 | <0.05 | 0.01 | -54.3 | -8.2 |  |  |  | 0.5 | [7 empty] | *contaminated
| DH-10 | 333.5 | 341.5 | 142.06 | 134.06 | 1999.11.10-12 | 18.3 | 8.52 | -254 | 15.5 | 12.9 | 1.56 | 18.2 | 0.28 | 0.075 | 10.2 | 9.8 | <1 |  |  | 0.961 | 15.6 |  | <0.1 | 3.34 | 6.91 | <0.02 | <0.02 | <0.02 |  |  | <0.01 | 13.7 |  | 0.06 | <0.05 |  | <0.01 | [5 empty] | 1.8 | [7 empty] | *contaminated
| DH-10 | 46.5 | 61.5 | 429.06 | 414.06 |  |  | 7.5 | - | 9.4 | 5.72 | 2.13 | 9.74 | 0.45 | 0.029 |  |  | 2.7 |  |  | 0.64 | 1.41 |  |  | 1.2 | 2.39 |  | <0.03 | <0.04 |  |  |  | 11.3 | 0.05 | 0.027 | <0.05 |  |  | -54.1 | -8.7 |  |  |  | 4.5 | [7 empty] | *contaminated
| DH-10 | 46.5 | 121.5 | 429.06 | 354.06 |  |  | 7.4 | - | 7.6 | 5.6 | 1.95 | 8.8 | 0.44 | 0.026 |  |  | 2.3 |  |  | 0.59 | 1.36 |  |  | 1.16 | 1.89 |  | <0.03 | <0.04 |  |  |  | 11.4 | 0.04 | 0.025 | <0.05 |  |  | -52.5 | -8.7 |  |  |  | 3.4 | [7 empty] | *contaminated
| DH-11 | 392.5 | 468 | -52.62 | -128.12 |  |  | 7.4 | - | 20 | 38.2 | 5.32 | 6.51 | 0.048 | 0.074 |  |  | 3.9 |  |  | 1.36 | 5.47 |  |  | 7.9 | 6 |  | <0.02 | <0.03 |  |  |  | 6.3 | 0.29 | 0.43 |  |  |  | -46.9 | -7 |  |  |  | <2.3 | [7 empty] | *contaminated
| DH-11 | 932 | 1007.5 | -592.12 | -667.62 |  |  | 7.6 | - | 21.5 | 38 | 6.94 | 7.64 | 0.059 | 0.083 |  |  | 3.6 |  |  | 1.48 | 6.36 |  |  | 8.03 | 5.41 |  | <0.02 | <0.03 |  |  |  | 4.13 | 0.15 | 0.09 |  |  |  | -51.3 | -7.9 |  |  |  | 3.7 | [7 empty] | *contaminated
151 | DH-12 | 171.8 | 280.17 | -34.42 | -142.79 | 2000.8.27 | 25.6 | 9.3 | -26 | 35.8 | 55.2 | <0.2 | 6.47 | <0.2 | <0.3 | 6.56 | 6.41 | <1 |  |  | 0.679 | <0.4 |  | <0.1 | 12.5 | 52.6 | <0.2 | <0.3 | <0.2 |  | <0.2 |  | 6.85 | <0.1 | <0.05 | <0.05 |  | <0.005 | -56.7 | -8.8 | -15.42 | 10.77 |  | <0.28
155 | DH-12 | 431.42 | 472.5 | -294.03 | -335.12 | 2000.11.22 | 26.5 | 9.2 | -20 | 42.3 | 66 | 0.41 | 10.4 | <0.2 | <0.3 | 6.32 | 5.39 | <1 |  |  | 0.635 | <0.4 |  | <0.1 | 12.8 | 72.1 | <0.2 | <0.3 | <0.2 |  | <0.2 |  | 6.48 | <0.1 | <0.05 | <0.05 |  | <0.005 | -56.9 | -9 |  |  |  | <0.29
156 | DH-12 | 388.9 | 429.68 | -251.52 | -292.29 | 2000.12.7 | 25.7 | 8.9 | -24 | 77.7 | 94.9 | 0.89 | 32.4 | <0.2 | <0.3 | 4.35 | 3.13 | 1.2 |  |  | 0.373 | <0.4 |  | <0.1 | 9.4 | 175 | <0.2 | <0.3 | 0.37 |  | <0.2 |  | 6.68 | <0.1 | <0.05 | <0.05 |  | <0.005 | -56.5 | -8.8 |  |  |  | <0.31
157 | DH-12 | 345.9 | 387.18 | -208.52 | -249.79 | 2000.12.19 | 25.2 | 8.9 | -84 | 63 | 81.5 | 0.91 | 25.6 | <0.2 | <0.3 | 4.39 | 3.82 | <1 |  |  | 0.435 | <0.4 |  | <0.1 | 9.79 | 137 | <0.2 | <0.3 | 0.32 |  | <0.2 |  | 7.32 | <0.1 | <0.05 | <0.05 |  | <0.005 | -56.1 | -8.9 |  |  |  | <0.3
158 | DH-12 | 279.4 | 344.67 | -142.01 | -207.29 | 2000.12.27 | 22.4 | 9.2 | -32 | 50.4 | 71.7 | 0.41 | 13.1 | <0.2 | <0.3 | 5.69 | 4.9 | <1 |  |  | 0.523 | <0.4 |  | <0.1 | 10 | 99.9 | <0.2 | <0.3 | <0.2 |  | <0.2 |  | 6.66 | <0.1 | <0.05 | <0.05 |  | <0.005 | -56.6 | -8.7 |  |  |  | <0.31
153 | DH-13 | 60.5 | 74.15 | 217.01 | 203.36 | 2000.9.1 | 20.6 | 8.1 | 58 | 20.1 | 16.1 | 0.86 | 22.2 | 0.73 | <0.3 | 19.1 | 18.7 | <1 |  |  | 1.48 | 6.9 |  | <0.1 | 2.9 | 1.6 | <0.2 | <0.3 | <0.2 |  | <0.2 |  | 12.9 | <0.1 | <0.05 | <0.05 |  | 0.04 | -51.6 | -8.3 | -16.72 | 34.55 |  | 0.38
154 | DH-13 | 408 | 442.05 | -130.49 | -164.54 | 2000.12.19 | 18.4 | 8.4 | -12 | 19.3 | 15.4 | 1.09 | 20.6 | 0.53 | <0.3 | 19 | 17.2 | 1.9 |  |  | 1.42 | 5.48 |  | <0.1 | 3.14 | 1.37 | <0.2 | <0.3 | <0.2 |  | <0.2 |  | 10.6 | <0.1 | <0.05 | <0.05 |  | 0.014 | -50.6 | -7.9 |  |  |  | 1.1 | [7 empty] | ※21%contaminated
252 | DH-15 | 233.55 | 240 | -20.325 | -26.775 | 2003.11.29 | 23.7 | 8.87 | -158 | 100 | 117.9 | 0.7 | 30.1 | <0.1 | <0.3 | 6 | 4 | 2 |  |  | 0.61 | <0.4 |  | 7.04 | 8.3 | 173.5 | <0.2 | <0.3 | 0.4 | <0.7 | <0.2 | <0.05 | 8.1 | 0.1 | 0.08 | <0.05 |  | 0.0029 | -60.5 | -9 | -14.88 | 48.27 |  | <0.3
253 | DH-15 | 298.5 | 323 | -85.275 | -109.775 | 2004.6.28 | 24.1 | 8.8 | -35 | 69 | 128.1 | 1.3 | 23.1 | <0.1 | n.m. | 4.3 | 3.2 | 1.1 |  |  | 0.401 | 0.6 |  | n.m. | 8.1 | 180.9 | <0.2 | <0.3 | 0.1 | <0.7 | <0.2 | <0.05 | 6.7 | n.m. | n.m. | n.m. |  | n.m. | n.m. | n.m. | n.m. | n.m. |  | n.m. | [7 empty] | extrapolated to 0% DF contamination
254 | DH-15 | 437.6 | 462.1 | -224.375 | -248.875 | 2004.6.4 | 22.5 | 8.7 | -85 | 71 | 181.4 | 9.4 | 37.4 | 0.1 | <0.3 | 2.4 | 0.8 | 1.6 |  |  | 0.1492 | 0 |  | 0.51 | 7.6 | 323.9 | <0.2 | <0.3 | 0.8 | <0.7 | <0.2 | <0.05 | 5.9 | 0.048 | 0.006 | <0.05 |  | 0.0072 | -58.7 | -8.7 | -11.77 | 37.22 |  | 0.48 | [7 empty] | extrapolated to 0% DF contamination
255 | DH-15 | 575.5 | 600 | -362.275 | -386.775 | 2004.6.18 | 22.7 | 8.2 | -117 | 141 | 243.6 | 3.2 | 74.1 | 0.1 | <0.3 | 3.9 | 1.7 | 2.2 |  |  | 0.2281 | 0.4 |  | 0.04 | 5 | 478.7 | <0.2 | <0.3 | 1 | <0.7 | <0.2 | <0.05 | 6.8 | 0.035 | 0.022 | <0.05 |  | 0.0112 | -60.1 | -8.9 | -13.22 | 60.72 |  | <0.32 | [7 empty] | extrapolated to 0% DF contamination
256 | DH-15 | 604.6 | 629.1 | -391.375 | -415.875 | 2004.7.4 | 23.3 | 8.7 | 32 | 122 | 283.5 | 7 | 72.6 | 0.1 | n.m. | 1.4 | 0.5 | 0.9 |  |  | 0.12 | 1.1 | n.m. | n.m. | 4.4 | 529.8 | n.m. | <0.3 | 0.7 | <0.7 | n.m. |  | 7 | n.n. | n.m. | n.m. |  | n.m. | n.m. | n.m. | n.m. | n.m. |  | n.m. | [7 empty] | extrapolated to 0% DF contamination
257 | DH-15 | 765 | 781.5 | -551.775 | -568.275 | 2004.5.25 | 18.4 | 8.4 | -63 | 262 | 247.9 | 3.7 | 303.1 | 0.4 | <0.3 | 3 | 0.5 | 2.6 |  |  | 0.0988 | <0.4 |  | 0.17 | 3.8 | 922.9 | <0.2 | <0.3 | 1.56 | <0.7 | <0.2 | <0.05 | 7.2 | 0.022 | 0.012 | <0.05 |  | 0.0371 | -58.5 | -8.8 | -14.45 | 82.86 |  | <0.32 | [7 empty] | extrapolated to 0% DF contamination
258 | DH-15 | 937 | 953.5 | -723.775 | -740.275 | 2004.5.12 | 24.3 | 8.1 | -96 | 295 | 335.5 | 5.5 | 499.8 | 0.1 | <0.3 | 4 | 0 | 4 |  |  | 0 | <0.4 |  | 0.81 | 2.1 | 1322.2 | <0.2 | <0.3 | 2.14 | <0.7 | <0.2 | <0.05 | 7.5 | 0.016 | 0.023 | <0.05 |  | 0.165 | -57.4 | -8.5 | -15.89 | 76.2 |  | 0.33 | [7 empty] | extrapolated to 0% DF contamination
259 | DH-15 | 987 | 1003.5 | -773.775 | -790.275 | 2004.5.3 | 23.1 | 8.53 | -93 | 525 | 393.5 | 4.6 | 638.6 | <0.1 | <0.3 | 4.8 | 1 | 3.8 |  |  | 0.16 | <0.4 |  | 0.65 | 1.7 | 1645.4 | <0.2 | <0.3 | 2.9 | <0.7 | <0.2 | <0.05 | 8 | 0.028 | 0.021 | <0.05 |  | 0.038 | -57.4 | -8.7 | -17.31 | 94.87 |  | <0.26
160 | MIU-4 | 82.29 | 116.45 | 134.7 | 100.54 | 2000.8.13 | 22.8 | 9.2 | -304 | 14.8 | 46.98 | 0.24 | 3.26 | <0.1 | <0.2 |  | 18.2 | 0.8 |  |  | 1.54 | 3.14 |  | 0.05 | 11.05 | 0.86 | <0.1 | <0.1 | <0.1 |  | <0.2 |  | 5.9 | <0.1 | 0.07 | <0.05 |  | <0.005 | -53.3 | -8.5 | -18.563 | 20.74 |  | <0.30
161 | MIU-4 | 272.75 | 274.49 | -55.76 | -57.5 | 2000.12.2 | 20.1 | 9.4 | 75 | 23 | 43.83 | 0.59 | 3.44 | <0.1 | <0.2 |  | 15.6 | 1.4 |  |  | 1.44 | <0.3 |  | <0.1 | 11.95 | 1.07 | <0.1 | <0.1 | <0.1 |  | <0.2 |  | 6.2 | <0.1 | 0.06 | <0.05 |  | <0.005 | -53.9 | -8.6 |  |  |  | <0.30
162 | MIU-4 | 505.76 | 560.41 | -288.77 | -343.42 | 2001.7.2 | 22.3 | 9.2 | 17 | 13.9 | 45 | 0.4 | 3.81 | <0.1 | <0.2 |  | 15.5 | 1.7 |  |  | 1.4 | <0.3 |  | <0.1 | 12.93 | 1.23 | <0.1 | <0.1 | <0.1 |  | <0.2 |  | 7.3 | <0.1 | <0.05 | <0.05 |  |  |  |  | -17.66 | 22.2
163 | MIU-4 | 653.42 | 684.25 | -436.23 | -422.26 | 2001.8.1 | 22.5 | 9.2 | -45 | 14.7 | 47.55 | 0.47 | 4.52 | <0.1 | <0.2 |  | 17 | 2.7 |  |  | 1.55 | <0.3 |  | <0.1 | 11.88 | 1.19 | <0.1 | <0.1 | <0.1 |  | <0.2 |  | 8.1 | <0.1 | <0.05 | <0.05 |  | <0.005 | -55.2 | -8.8 | -16.14 | 12.7 |  | <0.33 | [7 empty] | Sodium naphthionate (tracer): 0.14ppm
166 | MSB-2 | 171.49 | 175.49 | 27 | 23 | 2002.7.22 | 20.5 | 8.64 | -140 | - | 110 | 1.1 | 27 | 0.23 | <0.3 | 6 | 5.4 | 0.57 |  |  | 0.56 | 1.6 |  | 0.048 | 8 | 189 | <0.2 | <0.3 | 0.25 | <0.5 | <0.1 |  | 5.5 | 0.0042 | 0.058 | <0.05 |  | 0.02 | -61 | -8.9 | -13.24 | 33.14 |  | <0.44 |  | 5.0±0.18 | [5 empty] | weathered zone
167 | MSB-4 | 95.5 | 99 | 118.95 | 115.45 | 2002.8.13 | 23 | 8.81 | -86 | - | 74 | 0.23 | 14 | <0.1 | <0.3 | 10 | 8.9 | 1.1 |  |  | 0.77 | <0.4 |  | 0.5 | 12 | 96 | <0.2 | <0.3 | 0.18 | <0.5 | <0.1 |  | 6.1 | 0.069 | 0.042 | <0.05 |  | 0.0052 | -61.8 | -8.9 | -14.26 | 14.99 |  | <0.41 |  | 4.2±0.23
247 | MSB-4 | 94.8 | 99 | 198.7 | 188.8 | 2003.11.20 | n.m. | 8.29 | n.m. | 44.2 | 70.08 | 0.875 | 16.73 | 0.424 | 0.234 | 18.69 | 11.36 | 7.33 |  |  | 0.9 | 0.911 |  | 0.0749 | 11.09 | 91.52 | <0.2 | <0.3 | 0.097 |  | 0.121 | n.m. | 6.4185 | 0.034505 | 0.023 | <0.05 |  | 0.011
260 | MIZ-1 | 113.05 | 116.28 | 93.51 | 90.28 | 2003.4.20 | 19.6 | 9.2 | -71 | 352 | 58.7 | 0.3 | 5.9 | <0.1 | <0.3 | 10.1 | 9.6 | <1 |  |  | 1.27 | 6.8 |  | 0.09 | 8.7 | 37.5 | <0.2 | <0.3 | <0.1 | <0.7 | <0.2 | n.m. | 8.6 | 0.058 | 0.021 | <0.05 |  | 0.0018 | -60.7 | -8.8 | -15.4 | 18.56 |  | <0.3
261 | MIZ-1 | 215 | 225.67 | -8.44 | -19.11 | 2003.7.9 | 22.3 | 8.94 | -280 | 480 | 68.1 | 0.9 | 11.1 | <0.1 | <0.3 | 9.4 | 6.6 | 2.8 |  |  | 0.68 | 8.4 |  | 4.49 | 11.9 | 85.3 | <0.2 | <0.3 | 0.2 | <0.7 | <0.2 | <0.05 | 4.5 | 0.889 | 0.086 | <0.05 |  | 0.084 | -59.6 | -8.8 | -13.9 | 19.6 |  | 0.3 |  | 8.0±0.20 | 0.049±0.0028 | 19±2.9 | 60±17
262 | MIZ-1 | 261.2 | 270.41 | -54.64 | -63.85 | 2003.8.6 | 23.4 | 8.7 | -74 | 32.7 | 67.6 | 0.3 | 6.9 | <0.1 | n.m. | 9.4 | 5.3 | 4.1 |  |  | 0.7144 | 9.5 |  | n.m. | 10.9 | 75.3 | <0.2 | <0.3 | <0.1 | <0.7 | <0.2 | n.m. | 8 | n.m. | n.m. | n.m. |  | n.m. | n.m. | n.m. | n.m. | n.m. |  | n.m. | [7 empty] | extrapolated to 0% DF contamination
263 | MIZ-1 | 580.8 | 597.1 | -369.5123 | -385.3803 | 2004.4.10 | 17.5 | 8.9 | -58 | 65.1 | 126 | 0.9 | 28.2 | <0.1 | <0.3 | 5.9 | 4 | 1.9 |  |  | 0.3133 | 0 |  | 0.04 | 8.1 | 230 | <0.2 | <0.3 | <0.1 | <0.7 | <0.2 | <0.05 | 5.8 | 0.0057 | 0.0039 | <0.05 |  | 0.017 | -61.1 | -8.9 | -14.1 | 34.83 |  | <0.3 | [7 empty] | extrapolated to 0% DF contamination
264 | MIZ-1 | 649 | 725.96 | -435.9049 | -510.8254 | 2004.5.30 | 23.4 | 8.7 | -25 | 94.2 | 164.4 | 0.2 | 86.7 | <0.1 | 0.6 | 2.5 | 0 | 4 |  |  | 0.0484 | 0 |  | 0.02 | 5.2 | 400.3 | <0.2 | <0.3 | 0.7 | <0.7 | <0.2 | <0.05 | 7.2 | 0.048 | 0.006 | <0.05 |  | 0.007 | -58.2 | -8.9 | -12.1 | 41.9 |  | <0.29 | [7 empty] | extrapolated to 0% DF contamination
265 | MIZ-1 | 1148.8 | 1169.8 | -922.0407 | -942.513 | 2005.9.1 | 22.2 | 8.2 | -516 | 574 | 522 | 1.6 | 689 | 1.6 | n.m. | 3 | 1.4 | 1.6 |  |  | n.m. | 1.3 |  | <0.01 | 2.1 | 1865.6 | <0.2 | <0.3 | 3.67 | n.m. | <0.2 | n.m. | 9.3 | 0.001 | 0.014 | <0.05 |  | 0.18 | -53.6 | -8.5 |  |  |  | 0.05
index | location | Min. Depth | Max. Depth | Elevation |  | Sampling or Analyzing | Temp. | pH | Eh | cond. | Na+ | K+ | Ca2+ | Mg2+ | Sr2+ | TC | IC | TOC | CO32- 1) | HCO3- 1) | alk. | SO42- | HS - | S2- | F - | Cl - | NO2 - | NO3 - | Br - | I - | NH4+ | PO43- | Si | Al | ΣFe | Fe2+ | Fe3+ | ΣMn | δD | δ18O | δ13C | C-14 activity | C-14 age | Tritium |  | 234U/238U | 234U/238U | 228Th/230Th | 228Th/232Th | Rn | δ34S | Note
|  | mbgl | mbgl | masl | masl | Date | degC |  | mv | mS/m | ppm | ppm | ppm | ppm | ppm | ppm | ppm | ppm | ppm | ppm | meq/l | ppm | ppm | ppm | ppm | ppm | ppm | ppm | ppm | ppm | ppm | ppm | ppm | ppm | ppm | ppm | ppm | ppm | ‰SMOW | ‰SMOW | ‰ | % MC | yB.P. | T.U. | Bq/Kg | activity ratio | activity ratio |  |  | Bq/l | ‰
TONO MINE (FORMATION, LITHOLOGY N.R.)
57 | gallery A+C | [5 empty] | 15.2 | 7 |  | 15.9 | 15.1 | 2.91 | 8.74 | 1.49 | [5 empty] | 32.9 |  | 32.6 |  |  | 0.1 | 2.34 | [5 empty] | 0.1 | 12.5 |  | 0 |  |  | 0
58 | gallery B | [5 empty] | 15.7 | 8.5 |  | 25 | 38.3 | 5.76 | 11.6 | 0.97 | [5 empty] | 140 |  | 5.32 |  |  | 0.41 | 1.03 | [5 empty] | 0.36 | 15.47 |  | 0.16 |  |  | 0.03
59 | gallery A+C | [5 empty] | 12.6 | 7.1 |  | 15.3 | [39 empty] | 0.7
60 | gallery B | [5 empty] | 11.5 | 8.6 |  | 25.3 | [39 empty] | 0.1
61 | 20m S. gallery drop | [5 empty] | 16.4 | 8.4 |  | 22.2 | 49.1 | 0.36 | 3.26 | 0.04 | [5 empty] | 113 |  | 0.98 |  |  | 6.4 | 0.57 | [6 empty] | 6.3 |  | 0 |  |  | 0
62 | 30m S. gallery drop | [6 empty] | 8.7 |  |  | 50.9 | 0.35 | 2.48 | 0.03 |  |  |  |  | 1.2 | 104 |  | 3.32 |  |  | 6.46 | 0.56 | [6 empty] | 6.5 |  | 0.02 |  |  | 0
63 | main gallery, 65 m boring | [5 empty] | 18.2 | 9.4 |  | 20.4 | [39 empty] | 118
64 | main gallery, 65 m boring | [5 empty] | 18.2 | 9.3 |  | 23.2 | 43.8 | 0.24 | 1.75 | 0.02 |  |  |  |  | 8.9 | 86.9 |  | 0.14 |  |  | 3.68 | 0.62 | [6 empty] | 7.8 |  | 0.01 |  |  | 0
65 | main gallery, 70 m boring | [5 empty] | 19 | 9.3 |  | 20.5 | [39 empty] | 94.1
66 | main gallery, 70 m boring | [5 empty] | 19.1 | 9.2 |  | 20.2 | 42.7 | 0.27 | 2.61 | 0.03 |  |  |  |  | 6.6 | 91.5 |  | 0.1 |  |  | 3.63 | 0.62 | [6 empty] | 7.9 |  | 0 |  |  | 0
67 | main gallery, 95m boring | [5 empty] | 19.5 | 9.2 |  | 19.9 | 38.7 | 0.21 | 3.05 | 0.05 |  |  |  |  | 6 | 87.2 |  | 0.36 |  |  | 3.64 | 0.76 | [6 empty] | 8.2 |  | 0.01 |  |  | 0 | [11 empty] | 193
68 | main gallery, 95m boring | [5 empty] | 19 | 9.2 |  | 19.7 | 40.3 | 0.26 | 3.05 | 0.04 |  |  |  |  | 6.5 | 87.6 |  | 0.28 |  |  | 3.74 | 0.68 | [6 empty] | 8.2 |  | 0.02 |  |  | 0
69 | main gallery, 120m boring | [5 empty] | 18.9 | 9 |  | 19.2 | [39 empty] | 368
70 | main gallery, 120m boring | [5 empty] | 18.6 | 9 |  | 19.1 | 34 | 0.39 | 6.14 | 0.12 |  |  |  |  | 2 | 93.4 |  | 0.05 |  |  | 3.99 | 0.73 | [6 empty] | 8.8 |  | 0.01 |  |  | 0.01
71 | north gallery, end | [5 empty] | 18.4 | 9.3 |  | 22 | [39 empty] | 4.6
72 | north gallery, end | [5 empty] | 17.1 | 9.4 |  | 21.7 | 47.1 | 0.5 | 1.64 | 0.01 |  |  |  |  | 13.2 | 75 |  | 0.41 |  |  | 6.42 | 0.8 | [6 empty] | 9.02 |  | 0 |  |  | 0
73 | Under gallery, higashidobira boring | [5 empty] | 16.9 | 9.6 |  | 23.7 | [39 empty] | 670
74 | Under gallery, higashidobira boring | [5 empty] | 15.6 | 9.6 |  | 23.2 | 49.8 | 0.2 | 1.47 | 0.02 |  |  |  |  | 14.4 | 76.9 |  | 0.3 |  |  | 6.75 | 0.69 | [6 empty] | 6.4 |  | 0.01 |  |  | 0
75 | Under gallery, ki eki drain | [5 empty] | 15.3 | 9.7 |  | 43.6 | 80.4 | 1.32 | 3.68 | 0.11 |  |  |  |  | 29.4 | 138 |  | 24.6 |  |  | 4.61 | 1.69 | [6 empty] | 7.7 |  | 0.03 |  |  | 0 | [11 empty] | 500
76 | Under gallery, cross cut #1W | [5 empty] | 14.6 | 9.8 |  | 160 | 313 | 1.05 | 2.01 | 0.07 |  |  |  |  | 168 | 409 |  | 86.5 |  |  | 4.29 | 4.29 | [6 empty] | 7.9 |  | 0.01 |  |  | 0
77 | Under gallery, Tsukiyoshi f. drop | [5 empty] | 15.4 | 8.3 |  | 25.6 | 54.2 | 0.32 | 2.14 | 0.03 |  |  |  |  | 0 |  | 2.13 | 5.54 |  |  | 4.13 | 1.1 | [6 empty] | 7.3 |  | 0.01 |  |  | 0
78 | Under gallery, Tsukiyoshi f. pool | [5 empty] | 11 | 9.5 |  | 26 | 57.4 | 0.69 | 3.2 | 0.08 |  |  |  |  | 13.2 |  | 1.57 | 9.52 |  |  | 4.3 | 0.95 | [6 empty] | 7.5 |  | 0.05 |  |  | 0
99 | T 08;Main drift 70m from No.1shaft | [5 empty] | 18.5 | 9.07 |  |  | 41.4 | 0.15 | 2.09 | <0.02 | [6 empty] | 1.85 | 0.47 |  |  | 3.6 | 1.22 |  | <0.03 |  |  | 0.04 | [7 empty] | -52.8 | -8.6 | -17.7
100 | T 09 (KNA 2) | [5 empty] | 18.8 | 9.02 |  |  | 39.3 | 0.22 | 2.5 | <0.02 |  |  | 18.6 |  |  |  | 1.76 | 0.25 |  |  | 3.7 | 1.06 |  | <0.03 |  |  | 0.05 | [7 empty] | -54.8 | -8.5 | -17.6 | 10.8 |  | 0
101 | T 10;Main drift 120m from No.1 shaft | [5 empty] | 18.3 | 8.86 |  |  | 34.3 | 0.25 | 6.06 | 0.11 |  |  | 18.48 |  |  |  | 1.74 | 0.18 |  |  | 3.8 | 1.11 |  | <0.03 |  |  | 0.06 | [7 empty] | -54.3 | -8.6 | -17.6
102 | T 11 (KS 1) | [5 empty] | 18.1 | 9.14 |  |  | 44.6 | 0.33 | 1.29 | <0.02 |  |  | 18.12 |  |  |  | 1.82 | 1 |  |  | 5.9 | 1 |  | 0.05 |  |  | 0 | [7 empty] | -57.5 | -8.9 | -14 | 6.7 |  | 0
103 | T 12 (KNA 1) | [5 empty] | 18.6 | 9.12 |  |  | 39.9 | 0.17 | 1.91 | 0.04 |  |  | 18.12 |  |  |  | 1.73 | <0.1 |  |  | 3.9 | 0.92 |  | <0.03 |  |  | 0.05 | [7 empty] | -53.6 | -8.8 | -17 | 7.8
104 | T 13 (Lower drift) | [5 empty] | 17.6 | 9.38 |  |  | 48 | 0.16 | 1.11 | <0.02 |  |  | 18.24 |  |  |  | 1.89 | <0.01 |  |  | 7.5 | 0.94 |  | <0.03 |  |  | 0.06 | [7 empty] | -55.4 | -8.7 | -18.5 |  |  | 0
OTHER BOREHOLES (FORMATION, LITHOLOGY N.R.)
79 | Matsunoke boring #1 | [5 empty] | 13.4 | 9.8 |  | 20.6 | [5 empty] | 0.09 |  |  | 1.27 | [30 empty] | 77.5
80 | Matsunoke boring #1 | [5 empty] | 13.1 | 8.1 |  | 21.9 | 8.7 | 2.54 | 24.1 | 1.59 |  |  |  |  | 0 |  | 1.75 | 3.92 |  |  | 1.97 | 0.84 | [6 empty] | 13.5 |  | 0.03 |  |  | 0.14
81 | Tsuk. Comm. Cntr. kimei81 | [5 empty] | 17.4 | 7.8 |  | 24.3 | [5 empty] | 0.02 |  |  | 0.19 | [30 empty] | 126
82 | Tsuk. Comm. Cntr. kimei81 | [5 empty] | 17.2 | 9.8 |  | 24.8 | 52.7 | 0.25 | 1.49 | 0.02 |  |  |  |  | 18.2 |  | 1.14 | 0.13 |  |  | 10.7 | 1.14 | [6 empty] | 6.3 |  | 0.01 |  |  | 0
83 | Kiguchi #81 boring | [5 empty] | 23.9 | 8.9 |  | 197 | [5 empty] | 0.03 |  |  | 0.01 | [30 empty] | 20.2
84 | Kiguchi #81 boring | [5 empty] | 24.3 | 8.9 |  | 193 | 235 | 1.69 | 57.6 | 0.26 |  |  |  |  | 4.2 |  | 0.2 | 0.62 |  |  | 8.17 | 476 | [6 empty] | 5.7 |  | 0.02 |  |  | 0.06
ONSEN(SPA)
85 | Oniiwa Onsen | [5 empty] | 20 | 8.7 |  | 24.1 | 27.7 | 0.41 | 17 | 0.12 |  | 0.08 |  |  | 0.84 |  | 1.04 | 7.5 |  |  | 5.14 | 21.4 | [6 empty] | 9.3 |  | 0.03 |  |  | 0 | [11 empty] | 37.2
| Komatsuya Onsen |  |  |  |  | 2000.12.1 | 11.8 | 6.5 |  | 3.7 | 3.2 | 1.7 | 2.6 | 0.6 | <0.3 | 4.9 | 4.7 | 0.2 |  |  | 0.27 | 2 |  |  | 0.2 | 1.3 |  | <0.3 | <0.2 |  |  |  | 11.7 | <0.1 | <0.05
| Komatsuya Onsen |  |  |  |  | 2001.2.6 | 32.1 | 8.7 |  | 20.3 | 28.5 | 0.9 | 13.7 | <0.2 | <0.3 | 19.1 | 16 | 3.1 |  |  | 1.4 | 3.4 |  |  | 8.1 | 4.6 |  | <0.3 | <0.2 |  |  |  | 13.1 | <0.1 | <0.05 |  |  |  | -54.2 | -8.7 |  |  |  | <0.28
| Takasago Onsen | 701.1 | 1210 |  |  | 1991-10-08 | 36.2 | 8.8 |  |  | 719.8 | 5.8 | 468.3 | 4.5 |  |  |  |  | 6.3 | 7.3 |  | 4 | 0.7 |  | 4.3 | 1929 | [6 empty] | 8.35 | <0.1 |  | 0.4 |  | 0.03
| Takasago Onsen | 701.1 | 1210 |  |  | 2003.8.8 |  | 8.97 |  | 292 | 370 | 2.14 | 200 | 0.1 | 1.39 | <2.0 | <2.0 | <2.0 | 9.79 | 1.49 |  | 0.91 |  |  | 9.52 | 934 | <0.05 | <0.05 | 4.05 |  |  | <0.05 | 7.25 | <0.2 |  | <0.05 | <0.05 | <0.01 | -57.9 | -8.9 | -13.2 | 86.9 |  | 0.3
URANIUM EXPLORER BORING *g.l. elevation artesian groundwater
| A 18 |  |  |  |  | 1998-08-14 |  | 9.2 |  |  | 49.5 | 0.2 | 1.44 | <0.01 |  |  |  |  | 17.71 | 74.5 |  | 0.24 |  |  | 11.19 | 0.65 | <0.02 | <0.02 | <0.02 |  |  | <0.02 |  |  | <0.02 |  |  | <0.01 | [13 empty] | A : Tsukiyoshi
| A 18 |  |  |  |  | 1988-08-27 |  | 9.5 | 130 | 23 | [11 empty] | 0.27 |  |  | 10.3 | 0.96 | <0.02 | <0.02 | <0.02 |  |  | <0.1 |  |  | <0.05 |  |  | <0.02
| A 73 |  |  |  |  | 1998-08-14 |  | 9.4 |  |  | 47 | 0.55 | 2.34 | 0.06 |  |  |  |  | 22.48 | 57.8 |  | 0.83 |  |  | 12.14 | 0.86 | <0.02 | <0.02 | <0.02 |  |  | 0.05 |  |  | <0.02 |  |  | 0.012
| A 73' |  |  |  |  | 1998-09-08 |  | 6.6 |  |  | 22.5 | 5.5 | 22.43 | 4.47 | [7 empty] | 38.03 |  |  | 0.07 | 19.1 | <0.02 | 28.53 |  |  |  | 0.09 |  |  | 0.03 |  |  | <0.01
| E 17 |  | 85 | 319.83 |  | 1998-03-26 |  | 7.9 |  |  | 51 | 1.55 | 8.86 | 1.26 | [7 empty] | 0.32 |  |  | 2.68 | 2.57 | <0.02 | <0.02 | <0.02 |  |  | <0.02 |  |  | 0.14 |  |  | 0.018 | [13 empty] | E : Ena
| E 17 |  | 85 | 319.83 |  | 1988-09-13 |  | 8.3 | 139 | 23 | [11 empty] | 0.57 |  |  | 2.71 | 3.7 | <0.02 | <0.02 | <0.02 |  |  | <0.1 |  |  | 0.17 |  |  | <0.02
| E 18 |  | 111 | 328.49 |  | 1988-09-13 |  | 8.2 | 187 | 23 | [11 empty] | 2.15 |  |  | 2.92 | 3.58 | <0.02 | 0.07 | <0.02 |  |  | 0.3 |  |  | 0.21 |  |  | <0.02
| G 54 |  | 101 | 132.64 |  | 1998-03-31 |  | 9 |  |  | 168 | 0.56 | 13.52 | 0.03 | [7 empty] | <0.02 |  |  | 11.6 | 159.6 | <0.02 | <0.02 | 0.44 |  |  | <0.02 |  |  | <0.02 |  |  | <0.02 | [13 empty] | G : Tokiguchi
| G 55 |  | 155 | 132.45 |  | 1998-03-30 |  | 9.3 |  |  | 156 | 0.52 | 16.72 | 0.03 | [7 empty] | 0.03 |  |  | 10.22 | 202.9 | <0.02 | <0.02 | 0.52 |  |  | <0.02 |  |  | <0.02 |  |  | <0.01
| G 55 |  | 155 | 132.45 |  | 1988-09-02 |  | 9.2 | 138 | 88 | [11 empty] | 0.14 |  |  | 11.4 | 270 | <0.02 | <0.02 | 0.52 |  |  | <0.1 |  |  | <0.05 |  |  | <0.02
| G 58 |  | 133 | 128.37 |  | 1998-03-26 |  | 8.7 |  |  | 213 | 2.25 | 21.25 | 0.49 | [7 empty] | 0.07 |  |  | 8.25 | 295.8 | <0.02 | <0.02 | 0.73 |  |  | <0.02 |  |  | <0.02 |  |  | 0.05
| G 69 |  | 317 | 157.75 |  | 1998-03-30 |  | 9.4 |  |  | 141 | 0.91 | 2.41 | 0.05 | [7 empty] | 0.13 |  |  | 20.15 | 124.4 | <0.02 | <0.02 | 0.32 |  |  | <0.02 |  |  | <0.02 |  |  | <0.01
| G 69 |  | 317 | 157.75 |  | 1988-09-13 |  | 9.5 | 50 | 68 | [11 empty] | 0.85 |  |  | 20.9 | 177 | <0.02 | <0.02 | 0.25 |  |  | <0.1 |  |  | <0.05 |  |  | <0.02
| G 81 |  | 261 | 137.61 |  | 1998-08-14 |  | 8.6 |  |  | 288 | 1.9 | 93.5 | 0.37 |  |  |  |  | 7.4 | 8.8 |  | 0.05 |  |  | 6.62 | 538 | <0.02 | <0.02 | 1.09 |  |  | <0.02 |  |  | <0.02 |  |  | 0.06
| G 81 |  | 261 | 137.61 |  | 1988-09-09 |  | 8.8 | 133 | 160 | [11 empty] | 0.08 |  |  | 8.6 | 600 | <0.02 | <0.02 | 0.79 |  |  | 0.2 |  |  | <0.05 |  |  | 0.05
| G 87 |  | 200 | 189.95 |  | 1998-03-30 |  | 9.8 |  |  | 58 | 0.35 | 1.73 | <0.01 | [7 empty] | 1.52 |  |  | 14.96 | 17.69 | <0.02 | 0.021 | 0.04 |  |  | <0.02 |  |  | <0.02 |  |  | <0.01
| G 87 |  | 200 | 189.95 |  | 1988-09-02 |  | 9.8 | 102 | 32 | [11 empty] | 1.1 |  |  | 15.2 | 35.8 | <0.02 | <0.02 | 0.05 |  |  | <0.1 |  |  | <0.05 |  |  | <0.02
| IWA 25 |  |  |  |  | 1988-08-29 |  | 9.2 | 40 | 14.2 | [11 empty] | 6.81 |  |  | 4.65 | 1.18 | <0.02 | <0.02 | <0.02 |  |  | <0.1 |  |  | <0.05 |  |  | <0.02 | [13 empty] | IWA : Iwamura
| K 2 |  | 53 | 134.55 |  | 1998-03-31 |  | 8.7 |  |  | 56 | 0.4 | 7.32 | 0.05 | [7 empty] | 0.08 |  |  | 11.28 | 35.18 | <0.02 | <0.02 | 0.08 |  |  | <0.02 |  |  | <0.02 |  |  | 0.025 | [13 empty] | K : Kujiri
| MS 130 |  | 72 | 262.54 |  | 1988-08-26 |  | 9.6 | 123 | 14 | [11 empty] | 1.42 |  |  | 3.77 | 0.94 | <0.02 | <0.02 | <0.02 |  |  | <0.1 |  |  | <0.05 |  |  | <0.02 | [13 empty] | MS : Misano
| MS 165 |  | 97 | 201.51 |  | 1988-08-27 |  | 8.7 | 54 | 19 | [11 empty] | 3.59 |  |  | 5.78 | 2.35 | <0.02 | <0.02 | <0.02 |  |  | <0.1 |  |  | <0.05 |  |  | <0.02
| MS 167 |  | 64 | 199.22 |  | 1988-08-27 |  | 8.7 | 141 | 17.9 | [11 empty] | 3.1 |  |  | 5.85 | 2.4 | <0.02 | <0.02 | <0.02 |  |  | <0.1 |  |  | <0.05 |  |  | <0.02
| MS 182 |  | 137 | 233.11 |  | 1988-08-27 |  | 8.2 | 184 | 18 | [11 empty] | 7.68 |  |  | 2.77 | 1.07 | <0.02 | <0.02 | <0.02 |  |  | <0.1 |  |  | <0.05 |  |  | <0.02
| MS 183 |  | 131 | 229.15 |  | 1998-03-26 |  | 8.3 |  |  | 13.4 | 0.73 | 23.04 | 0.4 | [7 empty] | 5.67 |  |  | 3.18 | 0.78 | <0.02 | 0.03 | <0.02 |  |  | <0.02 |  |  | <0.02 |  |  | <0.01
| MS 183 |  | 131 | 229.15 |  | 1988-08-26 |  | 8.5 | 178 | 18 | [11 empty] | 6.11 |  |  | 2.94 | 0.98 | <0.02 | <0.02 | 0.02 |  |  | <0.1 |  |  | 0.12 |  |  | <0.02
| MS 188 |  | 153 | 170.72 |  | 1988-08-26 |  | 9.2 | 160 | 19 | [11 empty] | 4.73 |  |  | 11.1 | 2.49 | 0.14 | <0.02 | <0.02 |  |  | <0.1 |  |  | 0.61 |  |  | <0.02
| MS 188 |  | 153 | 170.72 |  | 1988-09-09 |  | 8.3 | 116 | 18.3 | [11 empty] | 4.78 |  |  | 11.3 | 2.63 | <0.02 | <0.02 | <0.02 |  |  | <0.1 |  |  | <0.05 |  |  | <0.02
| MS 222 |  | 190 | 158.52 |  | 1998-03-26 |  | 9.7 |  |  | 45 | 0.36 | 1.41 | 0.01 | [7 empty] | 3.17 |  |  | 9.66 | 2 | <0.02 | <0.02 | <0.02 |  |  | <0.02 |  |  | <0.02 |  |  | <0.01
| MS 222 |  | 190 | 158.52 |  | 1988-08-26 |  | 9.8 | 117 | 19 | [11 empty] | 3.82 |  |  | 10.2 | 2.35 | <0.02 | <0.02 | <0.02 |  |  | <0.1 |  |  | <0.05 |  |  | <0.02
| MS 30 |  | 148 | 167.35 |  | 1988-08-26 |  | 9.2 | 154 | 17.5 | [11 empty] | 2.44 |  |  | 8.54 | 2.97 | 0.1 | <0.02 | 0.01 |  |  | <0.1 |  |  | 0.73 |  |  | <0.02
| MS 34 |  | 219 | 158.22 |  | 1988-08-26 |  | 9.3 | 154 | 24.5 | [11 empty] | 0.38 |  |  | 16 | 6.55 | <0.02 | <0.02 | 0.01 |  |  | <0.1 |  |  | 0.12 |  |  | <0.02
| S 114 |  | 41 | 167.03 |  | 1998-03-23 |  | 7.7 |  |  | 14.1 | 0.93 | 20.14 | 0.84 | [7 empty] | 15.84 |  |  | 3.22 | 5.79 | <0.02 | <0.02 | <0.02 |  |  | <0.02 |  |  | 0.16 |  |  | 0.35 | [13 empty] | S : Shizuhora
| S 116 |  | 172 | 147.04 |  | 1998-03-23 |  | 9.3 |  |  | 41.3 | 0.51 | 1.59 | 0.019 | [7 empty] | 0.16 |  |  | 8.73 | 9.22 | <0.02 | 0.027 | 0.02 |  |  | <0.02 |  |  | <0.02 |  |  | <0.01
| S 116 |  | 172 | 147.04 |  | 1988-08-29 |  | 9 | 112 | 18 | [11 empty] | 1.81 |  |  | 6.9 | 7.62 | <0.02 | <0.02 | <0.02 |  |  | <0.1 |  |  | <0.05 |  |  | <0.02
| S 115 |  | 149 | 145.5 |  | 1998-03-23 |  | 8.9 |  |  | 32.8 | 0.32 | 7.23 | 0.03 | [7 empty] | 1.78 |  |  | 7.09 | 9.31 | <0.02 | <0.02 | <0.02 |  |  | <0.02 |  |  | <0.02 |  |  | <0.01
| S 115 |  | 149 | 145.5 |  | 1988-08-29 |  | 9.4 | 114 | 17.9 | [11 empty] | 0.12 |  |  | 8.06 | 9.71 | <0.02 | <0.02 | <0.02 |  |  | <0.1 |  |  | <0.05 |  |  | <0.02
| S 117 |  | 42 | 146.11 |  | 1988-09-09 |  | 9.3 | 174 | 14.3 | [11 empty] | 11.7 |  |  | 4.44 | 4.36 | <0.02 | <0.02 | <0.02 |  |  | <0.1 |  |  | <0.05 |  |  | 0.12
| S 119 |  | 166 | 143 |  |  |  | 6.9 | 167 | 22.1 | [11 empty] | 0.91 |  |  | 9.32 | 8.36 | <0.02 | <0.02 | <0.02 |  |  | <0.1 |  |  | <0.05 |  |  | <0.02
| S 121 |  | 96 | 142.82 |  | 1998-03-23 |  | 8.7 |  |  | 55 | 0.5 | 16.24 | 0.07 | [7 empty] | 1.19 |  |  | 5.96 | 76.9 | <0.02 | <0.02 | 0.13 |  |  | <0.02 |  |  | <0.02 |  |  | <0.01
| S 121 |  | 96 | 142.82 |  | 1988-08-29 |  | 8.7 | 195 | 39 | [11 empty] | 0.98 |  |  | 5.48 | 96.1 | <0.02 | <0.02 | 0.13 |  |  | 0.1 |  |  | <0.05 |  |  | <0.02
| S 126 |  | 38 | 147.67 |  | 1998-03-23 |  | 8.9 |  |  | 40 | 0.36 | 6.27 | 0.03 | [7 empty] | 2.61 |  |  | 8.77 | 9.52 | <0.02 | <0.02 | 0.03 |  |  | <0.02 |  |  | <0.02 |  |  | <0.01
| S 126 |  | 38 | 147.67 |  | 1988-08-29 |  | 9.1 | 201 | 21 | [11 empty] | 1.72 |  |  | 10.7 | 13 | <0.02 | <0.02 | <0.02 |  |  | <0.1 |  |  | <0.05 |  |  | <0.02
| S 128 |  | 109 | 141.65 |  | 1998-03-23 |  | 9.2 |  |  | 75.5 | 0.76 | 3.91 | 0.03 | [7 empty] | 0.13 |  |  | 15.45 | 27.55 | <0.02 | <0.02 | 0.06 |  |  | <0.02 |  |  | <0.02 |  |  | <0.01
| S 128 |  | 109 | 141.65 |  | 1988-08-29 |  | 9.3 | 178 | 36 | [11 empty] | 0.11 |  |  | 14.8 | 36.8 | <0.02 | <0.02 | 0.05 |  |  | <0.1 |  |  | <0.05 |  |  | <0.02
| Shizuhoragawa |  |  |  |  | 1988-08-29 |  | 6.6 | 217 | 2.8 | [11 empty] | 3.19 |  |  | 0.04 | 1.69 | <0.02 | 0.05 | 0.02 |  |  | <0.1 |  |  | 0.28 |  |  | <0.02
| TU 27 |  | 150 | 224.31 |  | 1998-03-26 |  | 9.4 |  |  | 36 | 0.73 | 2.92 | 0.018 | [7 empty] | 7.19 |  |  | 6.35 | 1.22 | <0.02 | <0.02 | <0.02 |  |  | <0.02 |  |  | <0.02 |  |  | <0.01 | [13 empty] | TU : Tsumagi
| TU 27 |  | 150 | 224.31 |  | 1988-09-13 |  | 9.3 | 168 | 16.2 | [11 empty] | 7.11 |  |  | 6.09 | 1.32 | <0.02 | <0.02 | <0.02 |  |  | <0.1 |  |  | <0.05 |  |  | <0.02
| TU 32 |  | 112 | 232.57 |  | 1998-03-30 |  | 9.4 |  |  | 33 | 0.27 | 3.85 | 0.09 | [7 empty] | 4.86 |  |  | 2.69 | 1.03 | <0.02 | 0.12 | <0.02 |  |  | <0.02 |  |  | 0.04 |  |  | 0.012
| TU 32 |  | 112 | 232.57 |  | 1988-09-13 |  | 9.4 | 182 | 16 | [11 empty] | 5.47 |  |  | 2.66 | 1.31 | <0.02 | <0.02 | <0.02 |  |  | <0.1 |  |  | <0.05 |  |  | <0.02
| TU 50 |  | 91 | 302.64 |  | 1998-03-30 |  | 8.5 |  |  | 18.5 | 0.45 | 11.45 | 0.27 | [7 empty] | 4.31 |  |  | 3.44 | 0.91 | <0.02 | <0.02 | <0.02 |  |  | <0.02 |  |  | <0.02 |  |  | <0.01
| Z 13 |  | 105 | 151.09 |  | 1998-03-23 |  | 9.4 |  |  | 66.5 | 0.4 | 5.99 | 0.03 | [7 empty] | 0.37 |  |  | 10.34 | 73.23 | <0.02 | <0.02 | 0.13 |  |  | <0.02 |  |  | <0.02 |  |  | <0.01 | [13 empty] | Z : Zuinan
| Z 13 |  | 105 | 151.09 |  | 1988-09-09 |  | 9.4 | 172 | 14.2 | [11 empty] | 0.22 |  |  | 11.3 | 54.7 | <0.02 | <0.02 | 0.07 |  |  | <0.1 |  |  | <0.05 |  |  | <0.02
| Z 3 |  | 63 | 145.32 |  | 1999-05-21 |  | 8.9 |  |  | 52.5 | 0.403 | 7.85 | 0.08 |  |  |  |  | 10.219 | 35.929 |  | 0.139 |  |  | 9.551 | 65.073 | <0.02 | <0.02 |  |  |  | <0.02 |  |  | 0.01 |  |  | <0.01
| Z 3 |  | 63 | 145.32 |  | 1988-09-02 |  | 8.7 | 150 | 31.5 | [11 empty] | 0.21 |  |  | 8.26 | 56.7 | <0.02 | <0.02 | 0.08 |  |  | <0.1 |  |  | <0.05 |  |  | <0.02
| Z 40 |  | 185 | 144.1 |  | 1998-03-23 |  | 9.2 |  |  | 71 | 0.42 | 5.95 | 0.02 | [7 empty] | 0.28 |  |  | 13.75 | 76.03 | <0.02 | <0.02 | 0.13 |  |  | <0.02 |  |  | <0.02 |  |  | <0.01
| Z 40 |  | 185 | 144.1 |  | 1988-09-02 |  | 9.3 | 130 | 38 | [11 empty] | 1.29 |  |  | 12.8 | 74.8 | <0.02 | <0.02 | 0.12 |  |  | <0.1 |  |  | <0.05 |  |  | <0.02
| Z 41 |  | 195 | 159.73 |  | 1988-08-27 |  | 9.5 | 178 | 51 | [11 empty] | 0.62 |  |  | 19.1 | 104 | <0.02 | 0.04 | 0.29 |  |  | <0.1 |  |  | <0.05 |  |  | <0.02
Blank: Not reported or not measured 1) Calculated by alkalinity 2) Converted from resistivity 3) Reported as pCi/l

## minor
index | location | Min. depth | Max. depth | O2 | N2 | H2 | He | CH4 | CO | ΣCO2 | C2H6 | Li | B | Ti | Mn | Ni | Cu | Sr | Zr | Sn | Sb | Cs | Pb | Bi | Ra | Th | W | U | Cr | Co | Zn | Mo | Rb | Ba | Be | V | Cd | Hg | Se | As | La | Ce | Pr | Nd | Sm | Eu | Gd | Tb | Dy | Ho | Er | Tm | Yb | Lu | シュウ酸 | クエン酸 | ピルビン酸 | マロン酸 | リンゴ酸 | コハク酸 | 乳酸 | ぎ酸 | 酢酸 | レブリン酸 | ピログルタミン酸 | プロピオン酸 | Iso-酪酸 | n-酪酸 | Iso-吉草酸 | n-吉草酸
|  | mbgl | mbgl | ppm | ppm | ppm | ppm | ppb | ppb | mgC/l | mgC/l | ppb | ppb | ppb | ppb | ppb | ppb | ppb | ppb | ppb | ppb | ppb | ppb | ppb | bq/l | ppb | ppb | ppb | ppb | ppb | ppb | ppb | ppb | ppb | ppb | ppb | ppb | ppb | ppb | ppb | ppb | ppb | ppb | ppb | ppb | ppb | ppb | ppb | ppb | ppb | ppb | ppb | ppb | ppb
SETO GROUP
38 | [11 empty] | U: 0.2
42 | [11 empty] | U: 0.1
MIZUNAMI GROUP
39 | [11 empty] | U: <0.1
TOKI GROUP
40 | [11 empty] | U: 0.1
OIDAWARA F.
13 | TH-6 | 68 | 246.5 | [8 empty] | U: <0.05
14 | TH-8 | 28.5 | [9 empty] | U: <0.05
43 | [11 empty] | U: 0.1
94 | TH-8 | 28.5 | [9 empty] | Li: 0.02
95 | TH-6 | 68 | [9 empty] | Li: 0.02
AKEYO F.
15 | TH-1 | 33.8 | [9 empty] | U: 0.4
16 | TH-2 | 32.8 | [9 empty] | U: 0.82
17 | TH-3 | 46.5 | [9 empty] | U: 0.21
18 | TH-4 | 61 | [9 empty] | U: 0.15
19 | TH-6 | 104 | [9 empty] | U: 0.29
20 | TH-8 | 64 | [9 empty] | U: 0.33
97 | TH-8 | 64 | [9 empty] | Li: 0.01
21 | AN-6 | 14 | [9 empty] | U: 0.2
96 | AN-6 | 14 | [9 empty] | Li: 0.01
| MSB-2 | 18.8 | 22.7 | [8 empty] | B: 60; U: 0.22
| MSB-2 | 23.6 | 38.9 | [8 empty] | B: 140; U: 0.11
| MSB-2 | 39.8 | 68.2 | [8 empty] | B: 1230; U: <0.05
| MSB-2 | 69.1 | 77.4 | [8 empty] | B: 1130; U: 0.06
| MSB-4 | 15.8 | 25.7 | [8 empty] | B: <200; U: 0.07
| MSB-4 | 26.5 | 33.9 | [8 empty] | B: 110; U: 0.07
| MSB-4 | 34.8 | 62.2 | [8 empty] | B: 130; U: <0.05
| MSB-4 | 63 | 76.9
| DH-15 | 63 | 72.5 | <2.5 | 16 | <0.0009 | <0.0008 | 0.0029 | <0.004 | 0.49 |  | B: 280; U: <0.05 | <10 | <2 | <2 | <2 | <2 | <2 | <2 | <2 | <2 | <2 | <2 | <2 | <2 | <2 | <2 | <2
| DH-15 | 84.5 | 97.5 | <2.5 | 49 | <0.0009 | <0.0008 | 0.0075 | <0.002 | 0.27 |  | B: 350; U: 0.08 | <10 | <2 | <2 | <2 | <2 | <2 | <2 | <2 | <2 | <2 | <2 | <2 | <2 | <2 | <2 | <2
TOKI LIGNITE-BEARING F. (UPPER)
44 | [11 empty] | U: 0.1
22 | TH-1 | 70.8 | [9 empty] | U: 1.3
23 | TH-2 | 74.8 | [9 empty] | U: 4.8
24 | TH-3 | 85.5 | [9 empty] | U: 0.08
25 | TH-4 | 83 | [9 empty] | U: 0.11
26 | TH-6 | 132 | [9 empty] | U: 0.37
27 | TH-8 | 91 | [9 empty] | U: <0.05
TOKI LIGNITE-BEARING F. (LOWER)
28 | TH-1 | 138.3 | [9 empty] | U: 28
29 | TH-2 | 109.8 | [9 empty] | U: 8.4
30 | TH-3 | 124 | [9 empty] | U: 0.39
31 | TH-4 | 152.5 | [9 empty] | U: 1.8
98 | TH-4 | 152.2
32 | TH-6 | 153 | [9 empty] | U: 1.02
33 | TH-8 | 121 | [9 empty] | U: 0.16
41 | [11 empty] | U: 0.1-1
1 | KNA-6 sed. | - |  | b.d. | 38.5 | 0.12 | 0.05 | b.d. | b.d. | 8.23 | b.d. | 3.7 | 299 | 3.2 | 31 | 27 | 8.8 | 1.7 | 0.14 | 26 | 0.023 | 0.072 | 1.4 | 0.0028 | b.d. | 0.2 | 25 | 2.8-2.3 | 35 | 0.25 | 57 | 3.2 | 0.88 | b.d. | 0.0083 | 0.43 | 0.08 | 0.16 | b.d. | 0.9
| KNA-6S | [53 empty] | <10 | <2 | <2 | <2 | <2 | <2 | 4 | <2 | <2 | <2 | <2 | <2 | <2 | <2 | <2 | <2
| KNA-6S | [53 empty] | <1000 | <2 | <2 | <2 | <2 | <2 | <2 | <2 | 3 | <2 | <2 | <2 | <2 | <2 | <2 | <2
2 | KNA-6 unconf. | - | [9 empty] | 8.3 | 170 | 0.17 | 1.7 | 0.36 | 0.099 | 3.1 | 0.014 | 0.0045 | 0.0026 | 0.15 | 0.17 | 0.0013 | b.d. | 0.0043 | 13 | 0.06-0.04 | 0.076 | 0.0097 | 0.27 | 0.37 | 0.6 | 0.27 | 0.0026 | 0.017 | 0.035 | 0.0088 | b.d. | b.d.
2 | KNA-6 unconf. | - | [9 empty] | Li: 5.2; B: 195; Ti: 5.9; Mn: 0.68; Ni: 0.083; Cu: 0.1; Sr: 3.5; Zr: 0.03; Sn: 0.0072; Cs: 0.071; Pb: 0.13; Th: 0.0027; W: 14; U: 0.001; Cr: 0.077; Co: 0.018; Zn: 0.55; Mo: 0.22
3 | KNA-6 gra. | - | [9 empty] | 38 | 120 | b.d. | 12 | 0.4 | 0.049 | 18 | 0.0072 | 0.0053 | b.d. | 0.26 | 0.019 | b.d. | b.d. | b.d. |  | 0.042-0.11 | 0.022 | 0.035 | 0.23 | 0.31 | 1.3 | 0.34 | 2 | 0.043 | 0.0024 | b.d. | b.d. | b.d.
| KNA-6G | [53 empty] | <10 | <2 | <2 | <2 | <2 | <2 | 4 | <2 | <2 | <2 | <2 | <2 | <2 | <2 | <2 | <2
| KNA-6G | [53 empty] | <1000 | <2 | <2 | <2 | <2 | <2 | 3 | <2 | <2 | <2 | <2 | <2 | <2 | <2 | <2 | <2
46 | KNA-2 | 153 |  | 0 | [7 empty] | U: 0.15
45 | [11 empty] | U: 0.1-1 6)
52 | TFA-1 | 14.6 | 14.79 | [8 empty] | Li: b.d.; B: 1.03; Ba: 0.086
53 | TFA-1 | 14.79 | 15.04 | [8 empty] | Li: b.d.; B: 0.56; Ba: b.d.
54 | TFA-1 | 15.04 | 15.3 | [8 empty] | Li: b.d.; B: 0.5; Ba: b.d.
| DH-15 | 102.7 | 133.7 | <2.5 | 24 | <0.0009 | <0.002 | 0.31 | <0.004 | 0.048 |  | B: 1760; U: 0.1
| DH-15 | 152.1 | 216.4 | <2.5 | 14 | <0.0009 | 0.002 | 1.5 | <0.004 | 0.038 |  | B: 600; U: 0.11 | <10 | <2 | <2 | <2 | <2 | <2 | 8 | <2 | <2 | <2 | <2 | <2 | <2 | <2 | <2 | <2
| MSB-2 | 78.3 | 120.2 | [8 empty] | B: 1020; U: <0.05
| MSB-2 | 121.1 | 130.4 | [8 empty] | B: 830; U: 0.05
| MSB-2 | 131.3 | 153.7 | [8 empty] | B: 1510; U: 0.05
| MSB-4 | 77.8 | 81.7 | [8 empty] | B: 1670; U: 0.07
| MSB-4 | 82.6 | 93.9 | [8 empty] | B: 1260; U: 0.31
TOKI GRANITE
34 | TH-1 | 166.3 | [9 empty] | U: 21
35 | TH-6 | 177.5
105 | TH-8 | 160 | [9 empty] | Li: 0.04
5 | DH-4 | 185.5 | 188.5 | [8 empty] | Ni: 2; Sr: 40.3; Sn: 0.076; Cs: 0.14; Th: 0.014; U: 0.071; Co: 0.14; Mo: 21; Cd: 0.0037; Se: <0.2; La: 0.018; Ce: 0.029; Pr: 0.0035; Nd: 0.015; Sm: 0.055; Eu: 0.035; Gd: 0.0037; Tb: 0.0006; Dy: 0.0032; Ho: 0.0008; Er: 0.0022; Tm: <0.0005; Yb: 0.0028; Lu: 0.0006
106 | DH-5 | 323.8 | 330.8 | [8 empty] | Sr: 0.15
107 | DH-6 | 733 | 740 | b.d. | 33.5 | b.d. | b.d. | 10 | b.d. | 12.4 |  | 40 | 40 | b.d. | 15 | 5.1 | 1.5 | 88 | 0.22 | 0.17 | 5 | 1.5 | 3.1 | b.d. |  | 0.07 | 48 | 4.4 | 2 | 0.5 | 12 | 53 | 12 | 2.7 | b.d. | 0.5 | b.d. | b.d. | b.d. | 4.6 | 0.08 | 0.13 | 0.02 | 0.07 | b.d. | b.d. | b.d. | b.d. | b.d. | b.d. | b.d. | b.d. | b.d. | b.d.
108 | DH-7 | 560.5 | 567 | b.d. | 32.1 | b.d. | b.d. | 10 | b.d. | 18.4 |  | 39 | 80 | b.d. | 140 | 51 | 2 | 76 | 0.14 | b.d. | 0.13 | 0.8 | 0.73 | b.d. |  | 0.04 | 120 | 0.21 | 4.8 | 1.1 | 5.9 | 95 | 16 | 8.4 | b.d. | 0.3 | b.d. | 2.8 | b.d. | 0.3 | 0.27 | 0.4 | 0.06 | 0.22 | b.d. | b.d. | 0.06 | b.d. | 0.03 | b.d. | b.d. | b.d. | b.d. | b.d.
109 | DH-7 | 833.5 | 840 | b.d. | 36.1 | b.d. | b.d. | 20 | b.d. | 20.3 |  | 45 | 94 | 9 | 52 | 7.3 | 3.7 | 55 | 2.9 | 0.21 | 0.79 | 1.2 | 1.5 | b.d. |  | 0.43 | 340 | 0.4 | 4.9 | 0.58 | 16 | 74 | 11 | 8.8 | b.d. | 0.2 | b.d. | 1.8 | b.d. | 1.1 | 1 | 2.1 | 0.3 | 1.2 | 0.26 | 0.02 | 0.23 | 0.04 | 0.24 | 0.05 | 0.11 | 0.02 | 0.11 | 0.02
110 | DH-7 | 880 | 886.5 | b.d. | 31.1 | b.d. | b.d. | 10 | b.d. | 22 |  | 47 | 99 | b.d. | 48 | 7.3 | 1.5 | 58 | 0.4 | 0.09 | 3.3 | 1.1 | 0.38 | b.d. |  | 0.13 | 1460 | 0.28 | 2.8 | 0.11 | 3.9 | 170 | 12 | 2.7 | b.d. | b.d. | b.d. | 2.2 | b.d. | 1.6 | 0.2 | 0.32 | 0.04 | 0.16 | b.d. | b.d. | b.d. | b.d. | 0.03 | b.d. | b.d. | b.d. | b.d. | b.d.
111 | DH-8 | 641.5 | 648 | b.d. | 31.8 | b.d. | b.d. | 20 | b.d. | 14.2 |  | 29 | 38 | b.d. | 20 | 2.9 | 0.84 | 180 | 0.11 | b.d. | 1.4 | 0.78 | 0.43 | b.d. |  | b.d. | 470 | 0.46 | 1.8 | 0.16 | 2.3 | 54 | 5.8 | 6.9 | b.d. | b.d. | b.d. | 57 | b.d. | 0.7 | 0.03 | 0.04 | b.d. | b.d. | b.d. | b.d. | b.d. | b.d. | b.d. | b.d. | b.d. | b.d. | b.d. | b.d.
112 | DH-8 | 693.5 | 700 | b.d. | 33.3 | b.d. | b.d. | 10 | b.d. | 17.2 |  | 34 | 41 | b.d. | 52 | 28 | 1.6 | 250 | 0.05 | 0.07 | 1.7 | 0.84 | 0.69 | b.d. |  | b.d. | 91 | 1.7 | 5.4 | 0.23 | 6.1 | 37 | 5.5 | 8.2 | b.d. | b.d. | b.d. | b.d. | b.d. | 1.9 | 0.04 | 0.05 | 0.01 | b.d. | b.d. | b.d. | b.d. | b.d. | b.d. | b.d. | b.d. | b.d. | b.d. | b.d.
113 | DH-8 | 745.5 | 752 | b.d. | 34.3 | b.d. | b.d. | 20 | b.d. | 16.3 |  | 35 | 60 | b.d. | 20 | 11 | b.d. | 230 | b.d. | b.d. | 0.86 | 1 | 0.11 | b.d. |  | b.d. | 54 | 2.1 | 1.2 | 0.08 | 3.4 | 24 | 5 | 5.6 | b.d. | b.d. | b.d. | b.d. | b.d. | 2.7 | 0.01 | 0.02 | b.d. | b.d. | b.d. | b.d. | b.d. | b.d. | b.d. | b.d. | b.d. | b.d. | b.d. | b.d.
114 | DH-8 | 869 | 875.5 | b.d. | 36.1 | b.d. | b.d. | 5 | b.d. | 15.1 |  | 59 | 900 | b.d. | 7.2 | 4.8 | b.d. | 180 | b.d. | b.d. | 2.7 | 1.7 | 0.3 | b.d. |  | b.d. | 140 | 2 | 2.4 | 0.11 | 1.6 | 17 | 5.3 | 3.5 | b.d. | 1 | b.d. | 8.2 | b.d. | 3.5 | 0.02 | 0.03 | b.d. | b.d. | b.d. | b.d. | b.d. | b.d. | b.d. | b.d. | b.d. | b.d. | b.d. | b.d.
115 | DH-8 | 975 | 981.5 | b.d. | 34.2 | b.d. | b.d. | 10 | b.d. | 15 |  | 56 | 420 | b.d. | 10 | 12 | b.d. | 160 | 0.05 | b.d. | 0.57 | 1.5 | 1.3 | b.d. |  | b.d. | 130 | 0.77 | 2.6 | 0.47 | 7.3 | 23 | 4.8 | 4 | b.d. | 0.5 | b.d. | 7.6 | b.d. | 6.8 | 0.03 | 0.04 | 0.02 | b.d. | b.d. | 0.01 | b.d. | 0.01 | b.d. | 0.02 | b.d. | 0.02 | b.d. | 0.02
| DH-9 | 62.3 | 150.1 | [8 empty] | B: <200; U: 1.8
| DH-9 | 151 | 246.4 | [8 empty] | B: <200; U: 0.49
| DH-9 | 392.9 | 501.7 | [8 empty] | B: <200; U: 0.6
| DH-9 | 573.2 | 681.5 | [8 empty] | B: <200; U: 0.16
| DH-9 | 682.4 | 791 | [8 empty] | B: <200; U: 0.09
| DH-9 | 791.9 | 894.5 | [8 empty] | B: <200; U: 0.09
| DH-9 | 895.4 | 1030 | [8 empty] | B: <200; U: <0.05
| DH-15 | 233.55 | 240 | <2.5 | 23 | <0.0007 | <0.002 | 3.44 | <0.003 | 0.181 |  | B: 1260; U: 0.07 | <10 | <2 | <2 | <2 | <2 | <2 | 11 | <2 | <2 | <2 | <2 | <2 | <2 | <2 | <2 | <2
| DH-15 | 298.5 | 323 | [8 empty] | B: 1150; U: 0.31
| DH-15 | 437.6 | 462.1 | <2.5 | 32 | <0.0009 | 0.002 | 4.322 | <0.004 | 0.136 |  | B: 1200; U: 0.43
| DH-15 | 575.5 | 600 | <2.5 | 23.1 | <0.0004 | <0.0006 | 6.416 | <0.004 | 0.118 |  | B: 1490; U: 0.37
| DH-15 | 765 | 781.5 | <2.5 | 16.4 | <0.0009 | <0.002 | 7.46 | <0.004 | 0.065 |  | B: 2090; U: 0.17
| DH-15 | 937 | 953.5 | <2.5 | 17 | <0.001 | <0.002 | 11 | <0.004 | 0.12 |  | B: 1670; U: 3.2
| DH-15 | 987 | 1003.5 | <2.5 | 12 | <0.001 | <0.002 | 10 | <0.002 | 0.01 |  | B: 2420; U: 0.05
| MSB-4 | 94.8 | 99 | [8 empty] | B: 1580; U: 0.06
index | location | Min. depth | Max. depth | O2 | N2 | H2 | He | CH4 | CO | ΣCO2 | C2H6 | Li | B | Ti | Mn | Ni | Cu | Sr | Zr | Sn | Sb | Cs | Pb | Bi | Ra | Th | W | U | Cr | Co | Zn | Mo | Rb | Ba | Be | V | Cd | Hg | Se | As | La | Ce | Pr | Nd | Sm | Eu | Gd | Tb | Dy | Ho | Er | Tm | Yb | Lu | シュウ酸 | クエン酸 | ピルビン酸 | マロン酸 | リンゴ酸 | コハク酸 | 乳酸 | ぎ酸 | 酢酸 | レブリン酸 | ピログルタミン酸 | プロピオン酸 | Iso-酪酸 | n-酪酸 | Iso-吉草酸 | n-吉草酸
|  | mbgl | mbgl | ppm | ppm | ppm | ppm | ppb | ppb | mgC/l | mgC/l | ppb | ppb | ppb | ppb | ppb | ppb | ppb | ppb | ppb | ppb | ppb | ppb | ppb | bq/l | ppb | ppb | ppb | ppb | ppb | ppb | ppb | ppb | ppb | ppb | ppb | ppb | ppb | ppb | ppb | ppb | ppb | ppb | ppb | ppb | ppb | ppb | ppb | ppb | ppb | ppb | ppb | ppb | ppb
| MIZ-1 | 113.05 | 116.28 | 3.8 | 25 | 0.0007 | 0.0034 | 0.26 | 0.0024 | 0.24 |  | 1580 B: 1180; 0.06 U: 0.7 | <10 | <2 | <2 | <2 | <2 | <2 | 12 | <2 | <2 | <2 | <2 | <2 | <2 | <2 | <2 | <2
| MIZ-1 | 215 | 225.67 | 4.1 | 46 | <0.0007 | 0.0037 | 1.8 | 0.0055 | 5.4 |  | 1580 B: 1250; 0.06 U: 0.42
| MIZ-1 | 261.2 | 270.41 | [8 empty] | 1580 B: n.m.; 0.06 U: n.m.
| MIZ-1 | 580.8 | 597.1 | <2.5 | 29 | <0.0004 | 0.0033 | 4.5 | <0.007 | 0.105 |  | 1580 B: 1220; 0.06 U: 0.8
| MIZ-1 | 649 | 725.96 | <2.5 | 20 | <0.0009 | 0.0046 | 6.378 | <0.004 | 0.096 |  | 1580 B: 2070; 0.06 U: 0.24
| MIZ-1 | 1148.8 | 1169.8
TONO MINE (FORMATION, LITHOLOGY - N.R.)
57 | gallery A+C
58 | gallery B
59 | gallery A+C | [10 empty] | 1580 Ra: 0.04 5); 0.06 U: 0.02
60 | gallery B | [10 empty] | 1580 Ra: 0.02 5); 0.06 U: 0.56
61 | 20m S. gallery drop
62 | 30m S. gallery drop
63 | main gallery, 65 m boring | [10 empty] | 1580 Ra: 0.03 5); 0.06 U: 0.02
64 | main gallery, 65 m boring
65 | main gallery, 70 m boring | [10 empty] | 1580 Ra: 0.07 5); 0.06 U: b.d.
66 | main gallery, 70 m boring
67 | main gallery, 95m boring | [10 empty] | 1580 Ra: 0.02 5); 0.06 U: 0.01
68 | main gallery, 95m boring
69 | main gallery, 120m boring | [10 empty] | 1580 Ra: 0.27 5); 0.06 U: 0.1
70 | main gallery, 120m boring
71 | north gallery, end | [10 empty] | 1580 Ra: 0.03 5); 0.06 U: 0.06
72 | north gallery, end
73 | Under gallery, higashidobira boring | [10 empty] | 1580 Ra: 0.02 5); 0.06 U: 0.06
74 | Under gallery, higashidobira boring
75 | Under gallery, ki-eki drain | [10 empty] | 1580 Ra: 0.1 5); 0.06 U: 233
76 | Under gallery, cross-cut #1W | [10 empty] | 0.06 U: 1140
77 | Under gallery, Tsukiyoshi f. drop | [10 empty] | 0.06 U: 2
78 | Under gallery, Tsukiyoshi f. pool
99 | T-08;Main drift 70m from No.1shaft | [10 empty] | Li: 0.02
100 | T-09 (KNA-2) | [10 empty] | Li: 0.03
101 | T-10;Main drift 120m from No.1 shaft | [10 empty] | Li: 0.04
102 | T-11 (KS-1) | [10 empty] | Li: 0
103 | T-12 (KNA-1) | [10 empty] | Li: 0.03
104 | T-13 (Lower drift) | [10 empty] | Li: 0.01
OTHER BOREHOLES (FORMATION, LITHOLOGY - N.R.)
79 | Matsunoke boring #1 | [10 empty] | 1580 Ra: 0.09 5); 0.06 U: 1.27
80 | Matsunoke boring #1
81 | Tsuk. Comm. Cntr. -kimei81 | [10 empty] | 1580 Ra: 0.02 5); 0.06 U: 0.19
82 | Tsuk. Comm. Cntr. -kimei81
83 | Kiguchi #81 boring | [10 empty] | 1580 Ra: 0.03 5); 0.06 U: 0.01
84 | Kiguchi #81 boring
85 | Oniiwa onsen | [10 empty] | 1580 Ra: 0.08 5); 0.06 U: 0.84
| Takasago Onsen (1991.10.8) | [10 empty] | 1580 B: 4416
| Takasago Onsen (2003.8.8) | [53 empty] | <20 | <2 | <2 | <2 | <2 | <2 | 7 | <2 | <2 | <2 | <2 | <2 | <2 | <2 | <2 | <2
URANIUM EXPLORER BORING
| A-18 | [10 empty] | 1580 Cu: <0.05; 0.06 U: 0.09; 0.06 Zn: <0.01; 0.06 As: <0.01
| A-18 | [10 empty] | 1580 Cu: <0.02; 0.06 U: 0.05; 0.06 Zn: <0.02
| A-73 | [10 empty] | 1580 Cu: <0.05; 0.06 U: 0.11; 0.06 Zn: <0.01; 0.06 As: <0.01
| A-73' | [10 empty] | 1580 Cu: <0.05; 0.06 U: 0.06; 0.06 Zn: 0.018; 0.06 As: <0.01
| E-17 |  | 85 | [8 empty] | 1580 Cu: <0.05; 0.06 U: 0.08; 0.06 Zn: <0.01; 0.06 As: <0.01
| E-17 |  | 85 | [8 empty] | 1580 Cu: <0.02; 0.06 U: 0.42; 0.06 Zn: <0.02; 0.06 As: <0.01
| E-18 |  | 111 | [8 empty] | 1580 Cu: <0.02; 0.06 U: <0.1; 0.06 Zn: <0.02; 0.06 As: <0.01
| G-54 |  | 101 | [8 empty] | 1580 Cu: <0.05; 0.06 U: 0.08; 0.06 Zn: <0.01; 0.06 As: <0.01
| G-55 |  | 155 | [8 empty] | 1580 Cu: <0.05; 0.06 U: 0.26; 0.06 Zn: <0.01; 0.06 As: <0.01
| G-55 |  | 155 | [8 empty] | 1580 Cu: <0.02; 0.06 U: 0.07; 0.06 Zn: <0.02; 0.06 As: <0.01
| G-58 |  | 133 | [8 empty] | 1580 Cu: <0.05; 0.06 U: 0.09; 0.06 Zn: <0.01; 0.06 As: <0.01
| G-69 |  | 317 | [8 empty] | 1580 Cu: <0.05; 0.06 U: 0.09; 0.06 Zn: <0.01; 0.06 As: <0.01
| G-69 |  | 317 | [8 empty] | 1580 Cu: <0.02; 0.06 U: 0.28; 0.06 Zn: <0.02; 0.06 As: <0.01
| G-81 |  | 261 | [8 empty] | 1580 Cu: <0.05; 0.06 U: 0.07; 0.06 Zn: <0.01; 0.06 As: <0.01
| G-81 |  | 261 | [8 empty] | 1580 Cu: <0.02; 0.06 U: 0.07; 0.06 Zn: <0.02; 0.06 As: <0.01
| G-87 |  | 200 | [8 empty] | 1580 Cu: <0.05; 0.06 U: 0.07; 0.06 Zn: <0.01; 0.06 As: <0.01
| G-87 |  | 200 | [8 empty] | 1580 Cu: <0.02; 0.06 U: <0.07; 0.06 Zn: <0.02; 0.06 As: <0.01
| IWA-25 | [10 empty] | 1580 Cu: <0.02; 0.06 U: <0.05; 0.06 Zn: <0.02
| K-2 |  | 53 | [8 empty] | 1580 Cu: <0.05; 0.06 U: 0.07; 0.06 Zn: <0.01; 0.06 As: <0.01
| MS-130 |  | 72 | [8 empty] | 1580 Cu: <0.02; 0.06 U: <0.05; 0.06 Zn: <0.02
| MS-165 |  | 97 | [8 empty] | 1580 Cu: <0.02; 0.06 U: <0.05; 0.06 Zn: <0.02
| MS-167 |  | 64 | [8 empty] | 1580 Cu: <0.02; 0.06 U: <0.05; 0.06 Zn: <0.02
| MS-182 |  | 137 | [8 empty] | 1580 Cu: <0.02; 0.06 U: 0.93; 0.06 Zn: <0.02
| MS-183 |  | 131 | [8 empty] | 1580 Cu: <0.05; 0.06 U: 4.47; 0.06 Zn: <0.01; 0.06 As: <0.01
| MS-183 |  | 131 | [8 empty] | 1580 Cu: <0.02; 0.06 U: 4.4; 0.06 Zn: <0.02
| MS-188 |  | 153 | [8 empty] | 1580 Cu: <0.02; 0.06 U: 0.18; 0.06 Zn: <0.02
| MS-188 |  | 153 | [8 empty] | 1580 Cu: <0.02; 0.06 U: 0.26; 0.06 Zn: <0.02; 0.06 As: <0.01
| MS-222 |  | 190 | [8 empty] | 1580 Cu: <0.05; 0.06 U: 0.13; 0.06 Zn: <0.01; 0.06 As: <0.01
| MS-222 |  | 190 | [8 empty] | 1580 Cu: <0.02; 0.06 U: 0.05; 0.06 Zn: <0.02
| MS-30 |  | 148 | [8 empty] | 1580 Cu: <0.02; 0.06 U: 0.91; 0.06 Zn: <0.02
| MS-34 |  | 219 | [8 empty] | 1580 Cu: <0.02; 0.06 U: <0.05; 0.06 Zn: <0.02
| S-114 |  | 41 | [8 empty] | 1580 Cu: <0.05; 0.06 U: 0.06; 0.06 Zn: <0.012; 0.06 As: <0.01
| S-116 |  | 172 | [8 empty] | 1580 Cu: <0.05; 0.06 U: 0.1; 0.06 Zn: <0.01; 0.06 As: <0.01
| S-116 |  | 172 | [8 empty] | 1580 Cu: <0.02; 0.06 U: <0.05; 0.06 Zn: <0.02
| S-115 |  | 149 | [8 empty] | 1580 Cu: <0.05; 0.06 U: 0.07; 0.06 Zn: <0.01; 0.06 As: <0.01
| S-115 |  | 149 | [8 empty] | 1580 Cu: <0.02; 0.06 U: <0.05; 0.06 Zn: <0.02
| S-117 |  | 42 | [8 empty] | 1580 Cu: <0.02; 0.06 U: 0.14; 0.06 Zn: <0.02; 0.06 As: <0.01
| S-119 |  | 166
| S-121 |  | 96 | [8 empty] | 1580 Cu: <0.05; 0.06 U: 0.08; 0.06 Zn: <0.01; 0.06 As: <0.01
| S-121 |  | 96 | [8 empty] | 1580 Cu: <0.02; 0.06 U: <0.05; 0.06 Zn: <0.02
| S-126 |  | 38 | [8 empty] | 1580 Cu: <0.05; 0.06 U: 0.06; 0.06 Zn: <0.01; 0.06 As: <0.01
| S-126 |  | 38 | [8 empty] | 1580 Cu: <0.02; 0.06 U: <0.05; 0.06 Zn: <0.02
| S-128 |  | 109 | [8 empty] | 1580 Cu: <0.05; 0.06 U: 0.06; 0.06 Zn: <0.01; 0.06 As: <0.01
| S-128 |  | 109 | [8 empty] | 1580 Cu: <0.02; 0.06 U: <0.05; 0.06 Zn: <0.02
| Shizuhoragawa | [10 empty] | 1580 Cu: <0.02; 0.06 U: 0.3; 0.06 Zn: <0.02
| TU-27 |  | 150 | [8 empty] | 1580 Cu: <0.05; 0.06 U: 0.2; 0.06 Zn: <0.01; 0.06 As: <0.01
| TU-27 |  | 150 | [8 empty] | 1580 Cu: <0.02; 0.06 U: 0.43; 0.06 Zn: <0.02; 0.06 As: <0.01
| TU-32 |  | 112 | [8 empty] | 1580 Cu: <0.05; 0.06 U: 0.04; 0.06 Zn: <0.01; 0.06 As: <0.01
| TU-32 |  | 112 | [8 empty] | 1580 Cu: <0.02; 0.06 U: <0.08; 0.06 Zn: <0.02; 0.06 As: <0.01
| TU-50 |  | 91 | [8 empty] | 1580 Cu: <0.05; 0.06 U: 1.31; 0.06 Zn: <0.01; 0.06 As: <0.01
| Z-13 |  | 105 | [8 empty] | 1580 Cu: <0.05; 0.06 U: 0.06; 0.06 Zn: <0.01; 0.06 As: <0.01
| Z-13 |  | 105 | [8 empty] | 1580 Cu: <0.02; 0.06 U: <0.07; 0.06 Zn: <0.02; 0.06 As: <0.01
| Z-3 |  | 63 | [8 empty] | 1580 Cu: <0.05; 0.06 U: 0.105; 0.06 Zn: <0.01; 0.06 As: <0.01
| Z-3 |  | 63 | [8 empty] | 1580 Cu: <0.02; 0.06 U: 0.14; 0.06 Zn: <0.02; 0.06 As: <0.01
| Z-40 |  | 185 | [8 empty] | 1580 Cu: <0.05; 0.06 U: 0.07; 0.06 Zn: <0.01; 0.06 As: <0.01
| Z-40 |  | 185 | [8 empty] | 1580 Cu: <0.02; 0.06 U: 0.08; 0.06 Zn: <0.02; 0.06 As: <0.01
| Z-41 |  | 195 | [8 empty] | 1580 Cu: <0.02; 0.06 U: <0.05; 0.06 Zn: <0.02

## method
index | location | Min. Depth | Max. Depth | Sampling or Analyzing | Sampling | Temp. | pH | Eh | cond. | Na+ | K+ | Ca2+ | Mg2+ | Sr2+ | TC | IC | TOC | CO32- | HCO3- | alk. | SO42- | HS- | S2- | F- | Cl- | NO2- | NO3- | Br- | I- | NH4+ | PO43- | Si | Al | ΣFe | Fe2+ | Fe3+ | ΣMn | δD | δ18O | δ13C | C-14 activity | C-14 age | Tritium |  | 234U/238U | 235U/238U | 228Th | 230Th | Rn | δ34S
|  | mbgl | mbgl | Date | method | degC |  | mv | mS/m | ppm | ppm | ppm | ppm | ppm | ppm | ppm | ppm | ppm | ppm | meq/l | ppm | ppm |  | ppm | ppm | ppm | ppm | ppm | ppm | ppm | ppm | ppm | ppm | ppm | ppm | ppm | ppm | ‰SMOW | ‰SMOW | ‰ | % MC | yB.P. | T.U. | Bq/Kg | activity ratio | activity ratio | mBq/l | mBq/l | Bq/l | ‰
SETO GROUP
38 |  |  |  |  | NK | - | NK | - | NK | NK | NK | NK | NK | - | - | - | - | - | NK | - | NK | - |  | NK | NK | - | - |  |  | - | - | - | - | NK | - | - | - | - | - | - | - |  | NK |  | - | - |  |  | - | -
42 |  |  |  |  | NK | - | NK | - | NK | NK | NK | NK | NK | - | - | - | - | - | NK | - | NK | - |  | NK | NK | - | - |  |  | - | - | - | - | NK | - | - | - | NK | NK | - | - |  | NK |  | - | - |  |  | - | -
MIZUNAMI GROUP
39 |  |  |  |  | NK | - | NK | - | NK | NK | NK | NK | NK | - | - | - | - | - | NK | - | NK | - |  | NK | NK | - | - |  |  | - | - | - | - | NK | - | - | - | - | - | - | - |  | - |  | - | - |  |  | - | -
TOKI GROUP
40 |  |  |  |  | NK | - | NK | - | NK | NK | NK | NK | NK | - | - | - | - | - | NK | - | NK | - |  | NK | NK | - | - |  |  | - | - | - | - | NK | - | - | - | - | - | - | - |  | NK |  | - | - |  |  | - | -
OIDAWARA F.
13 | TH-6 | 68 | 246.5 |  | MP | MP | PM | - | PM | AAS | AAS | ICP | ICP | ICP | - | TOC | - | - | NK | - | IC | calculated by pH and S2- conc. |  | IC | IC | IC | IC |  |  | NK | IC | ICP | ICP | ICP | CA | T. Fe-Fe2+ | ICP | MS | MS | MS | TAMS |  | LS |  | - | - |  |  | - | -
14 | TH-8 | 28.5 |  |  | MP | MP | PM | - | PM | AAS | AAS | ICP | ICP | ICP | - | TOC | - | - | NK | - | IC | calculated by pH and S2- conc. |  | IC | IC | IC | IC |  |  | NK | IC | ICP | ICP | ICP | CA | T. Fe-Fe2+ | ICP | MS | MS | MS | TAMS |  | LS |  | - | - |  |  | - | -
43 | [18 empty] | NK | - |  | - |  | NK | - | - | - |  |  | - | - | - | NK | - | - | - | - | NK | NK | - | - |  | NK |  | - | - |  |  | - | -
47 | Avg.
94 | TH-8 | 28.5 |  |  | MP | MP | PM | - | - | AAS | AAS | ICP | ICP | - | - | NK | - | - | - | NK | IC | - |  | IC | IC | - | IC |  |  | IC | - | - | - | - | - | - | - | - | - | - | - |  | - |  | - | - |  |  | - | -
95 | TH-6 | 68 |  |  | MP | MP | PM | - | - | AAS | AAS | ICP | ICP | - | - | NK | - | - | - | NK | IC | - |  | IC | IC | - | IC |  |  | IC | - | - | - | - | - | - | - | - | - | - | - |  | - |  | - | - |  |  | - | -
| DH-11 | 132 | 135.4 | 1999.12.15-17 | 1,000 GS | DCP | DCP | DCP | DCP | AAS | AAS | ICP | ICP | ICP | TOC | TOC | TC-IC | - | - | Titration | IC | CA |  | IC | IC | IC | IC | IC |  | - | CA | ICP | ICP | ICP | CA | T. Fe-Fe2+ | ICP | - | - | - | - |  | LS |  | - | - |  |  | - | -
AKEYO F.
15 | TH-1 | 33.8 |  |  | MP | MP | PM | - | PM | AAS | AAS | ICP | ICP | ICP | - | TOC | - | - | NK | - | IC | calculated by pH and S2- conc. |  | IC | IC | IC | IC |  |  | - | IC | ICP | ICP | ICP | CA | T. Fe-Fe2+ | ICP | MS | MS | - | - |  | LS |  | - | - |  |  | - | -
16 | TH-2 | 32.8 |  |  | MP | - | PM | - | PM | AAS | AAS | ICP | ICP | ICP | - | TOC | - | - | NK | - | IC | calculated by pH and S2- conc. |  | IC | IC | IC | IC |  |  | - | IC | ICP | ICP | ICP | CA | T. Fe-Fe2+ | ICP | MS | MS | - | - |  | LS |  | - | - |  |  | - | -
17 | TH-3 | 46.5 |  |  | MP | MP | PM | - | PM | AAS | AAS | ICP | ICP | ICP | - | TOC | - | - | NK | - | IC | calculated by pH and S2- conc. |  | IC | IC | IC | IC |  |  | - | IC | ICP | ICP | ICP | CA | T. Fe-Fe2+ | ICP | MS | MS | MS | TAMS |  | LS |  | - | - |  |  | - | -
18 | TH-4 | 61 |  |  | MP | MP | PM | - | PM | AAS | AAS | ICP | ICP | ICP | - | TOC | - | - | NK | - | IC | calculated by pH and S2- conc. |  | IC | IC | IC | IC |  |  | - | IC | ICP | ICP | ICP | CA | T. Fe-Fe2+ | ICP | MS | MS | MS | TAMS |  | LS |  | - | - |  |  | - | -
19 | TH-6 | 104 |  |  | MP | MP | PM | - | PM | AAS | AAS | ICP | ICP | ICP | - | TOC | - | NK | NK | - | IC | calculated by pH and S2- conc. |  | IC | IC | IC | IC |  |  | - | IC | ICP | ICP | ICP | CA | T. Fe-Fe2+ | ICP | MS | MS | MS | TAMS |  | LS |  | - | - |  |  | - | -
230 | TH-6 | 104 |  |  | MP | MP | PM | - | - | AAS | - | ICP | ICP | - | - | TOC | TOC | - | - | - | IC | - |  | - | IC | IC | IC | - | - | - | - | ICP | - | ICP | CA | - | - | - | - | - | - | - | - |  | - |  |  |  | - | -
20 | TH-8 | 64 |  |  | MP | MP | PM | - | PM | AAS | AAS | ICP | ICP | ICP | - | TOC | - | - | NK | - | IC | calculated by pH and S2- conc. |  | IC | IC | IC | IC |  |  | - | IC | ICP | ICP | ICP | CA | T. Fe-Fe2+ | ICP | MS | MS | MS | TAMS |  | LS |  | - | - |  |  | - | -
97 | TH-8 | 64 |  |  | MP | MP | PM | - | - | AAS | AAS | ICP | ICP | - | - | NK | - | - | - | NK | IC | - |  | IC | IC | - | IC |  |  | IC | - | - | - | - | - | - | - | NK | NK | NK | NK |  | NK |  | - | - |  |  | - | -
21 | AN-6 | 14 |  |  | MP | - | PM | - | PM | AAS | AAS | ICP | ICP | ICP | - | TOC | - | - | NK | - | IC | calculated by pH and S2- conc. |  | IC | IC | IC | IC |  |  | - | IC | ICP | ICP | ICP | CA | T. Fe-Fe2+ | ICP | MS | MS | MS | TAMS |  | LS |  | - | - |  |  | - | -
96 | AN-6 | 14 |  |  | MP | MP | PM | - | - | AAS | AAS | ICP | ICP | - | - | NK | - | - | - | NK | IC | - |  | IC | IC | - | IC |  |  | IC | - | - | - | - | - | - | - | NK | NK | NK | NK |  | NK |  | - | - |  |  | - | -
48 | Avg.
234 | MSB-2 | 18.8 | 22.7 | 2003.11.25 | MP | - |  | - |  | IC | IC | IC | IC | IC | TOC | TOC | TC-IC | - | - | - | IC | - | CA | IC | IC | IC | IC | IC | - | IC | - | CA | ICP | AAS | CA |  | ICP
235 | MSB-2 | 23.6 | 38.9 | 2003.11.25 | MP | - |  | - |  | IC | IC | IC | IC | IC | TOC | TOC | TC-IC | - | - | - | IC | - | CA | IC | IC | IC | IC | IC | - | IC | - | CA | ICP | AAS | CA |  | ICP
236 | MSB-2 | 39.8 | 68.2 | 2003.11.25 | MP | - |  | - |  | IC | IC | IC | IC | IC | TOC | TOC | TC-IC | - | - | - | IC | - | CA | IC | IC | IC | IC | IC | - | IC | - | CA | ICP | AAS | CA |  | ICP
237 | MSB-2 | 69.1 | 77.4 | 2003.11.25 | MP | - |  | - |  | IC | IC | IC | IC | IC | TOC | TOC | TC-IC | - | - | - | IC | - | CA | IC | IC | IC | IC | IC | - | IC | - | CA | ICP | AAS | CA |  | ICP
168 | MSB-4 | 15.8 | 25.7 | 2002.11.9 | MP | HMS | HMS | HMS | PM | AAS | AAS | ICP | ICP | - | IC+TOC | TOC | TOC | - | Titration | - | IC |  | - | IC | IC | - | IC | IC | - | - | - | ICP | - | ICP | - | - | ICP | MS | MS |  |  |  | LS
169 | MSB-4 | 34.8 | 62.2 | 2002.11.9 | MP | HMS | HMS | HMS | PM | AAS | AAS | ICP | ICP | - | IC+TOC | TOC | TOC | - | Titration | - | IC |  | - | IC | IC | - | IC | IC | - | - | - | ICP | - | ICP | - | - | ICP | MS | MS |  |  |  | LS
241 | MSB-4 | 15.8 | 25.7 | 2003.3.10 | MP | - |  | - |  | IC | IC | IC | IC | IC | - | TOC | TC-IC | - | Titration | - | IC | - | - | IC | IC | IC | IC | IC | - | - | IC | CA | ICP | AAS | CA | - | ICP | MS | MS | MS | TAMS |  | -
242 | MSB-4 | 26.5 | 33.9 | 2003.3.11 | MP | - |  | - |  | IC | IC | IC | IC | IC | - | TOC | TC-IC | - | Titration | - | IC | - | - | IC | IC | IC | IC | IC | - | - | IC | CA | ICP | AAS | CA | - | ICP | MS | MS | MS | TAMS |  | -
243 | MSB-4 | 34.8 | 62.2 | 2003.3.11 | MP | - |  | - |  | IC | IC | IC | IC | IC | - | TOC | TC-IC | - | Titration | - | IC | - | - | IC | IC | IC | IC | IC | - | - | IC | CA | ICP | AAS | CA | - | ICP | MS | MS | MS | TAMS |  | -
244 | MSB-4 | 63 | 76.9 | 2003.11.20 | MP | - |  | - |  | IC | IC | IC | IC | IC | TOC | TOC | TC-IC | - | - | - | IC | - | CA | IC | IC | IC | IC | IC | - | IC | - | CA | ICP | AAS | CA |  | ICP | - | - | - | - |  | -
248 | DH-15 | 63 | 72.5 | 2003.10.10 | PS | HMS | HMS | HMS | PM | IC | IC | IC | IC | IC | TOC | TOC | TC-IC | - | - | Titration | IC | - | CA | IC | IC | IC | IC | IC | IC | IC | IC | CA | ICP | AAS | CA | - | ICP | MS | MS | MS | TAMS |  | LS
249 | DH-15 | 84.5 | 97.5 | 2003.10.4 | PS | HMS | HMS | HMS | PM | IC | IC | IC | IC | IC | TOC | TOC | TC-IC | - | - | Titration | IC | - | CA | IC | IC | IC | IC | IC | IC | IC | IC | CA | ICP | AAS | CA | - | ICP | MS | MS | MS | TAMS |  | LS
TOKI LIGNITE-BEARING F. (UPPER)
44 |  |  |  |  | NK | - | PM | - | - | AAS | - | - | - | - | - | - | - | - | NK | - | - | - | [13 empty] | - | - | MS | MS | - | - |  | - |  | - | - |  |  | - | - | bar: IC IC to IC IC; IC IC to CA CA
22 | TH-1 | 70.8 |  |  | MP | MP | PM | - | PM | AAS | AAS | ICP | ICP | ICP | - | TOC | - | - | NK | - | IC | calculated by pH and S2- conc. |  | IC | IC | IC | IC |  |  | - | IC | ICP | ICP | ICP | CA | T. Fe-Fe2+ | ICP | MS | MS | - | - |  | LS |  | - | - |  |  | - | -
23 | TH-2 | 74.8 |  |  | MP | - | PM | - | PM | AAS | AAS | ICP | ICP | ICP | - | TOC | - | - | NK | - | IC | calculated by pH and S2- conc. |  | IC | IC | IC | IC |  |  | - | IC | ICP | ICP | ICP | CA | T. Fe-Fe2+ | ICP | MS | MS | MS | - |  | LS |  | - | - |  |  | - | -
24 | TH-3 | 85.5 |  |  | MP | MP | PM | - | PM | AAS | AAS | ICP | ICP | ICP | - | TOC | - | - | NK | - | IC | calculated by pH and S2- conc. |  | IC | IC | IC | IC |  |  | - | IC | ICP | ICP | ICP | CA | T. Fe-Fe2+ | ICP | MS | MS | MS | TAMS |  | LS |  | - | - |  |  | - | -
25 | TH-4 | 83 |  |  | MP | MP | PM | - | PM | AAS | AAS | ICP | ICP | ICP | - | TOC | - | - | NK | - | IC | calculated by pH and S2- conc. |  | IC | IC | IC | IC |  |  | - | IC | ICP | ICP | ICP | CA | T. Fe-Fe2+ | ICP | MS | MS | MS | TAMS |  | LS |  | - | - |  |  | - | -
26 | TH-6 | 132 |  |  | MP | MP | PM | - | PM | AAS | AAS | ICP | ICP | ICP | - | TOC | - | NK | NK | - | IC | calculated by pH and S2- conc. |  | IC | IC | IC | IC |  |  | - | IC | ICP | ICP | ICP | CA | T. Fe-Fe2+ | ICP | MS | MS | MS | TAMS |  | LS |  | - | - |  |  | - | -
231 | TH-6 | 132 |  |  | MP | MP | PM | - | - | AAS | - | ICP | ICP | - | - | TOC | TOC | - | - | - | IC | - |  | - | IC | IC | IC | - | - | - | - | ICP | - | ICP | CA | - | - | - | - | - | - | - | - |  | - |  |  |  | - | -
27 | TH-8 | 91 |  |  | MP | - | PM | - | PM | AAS | AAS | ICP | ICP | ICP | - | TOC | - | - | NK | - | IC | calculated by pH and S2- conc. |  | IC | IC | IC | IC |  |  | - | IC | ICP | ICP | ICP | CA | T. Fe-Fe2+ | ICP | MS | MS | MS | TAMS |  | LS |  | - | - |  |  | - | -
49 | Avg. | [20 empty] | -
152 | DH-13 | 0 | 20.5 | 2000.7.27 | 1,000 PT | HMS | HMS | HMS | HMS | IC | IC | IC | IC | IC | TOC | TOC | TC-IC | - | - | Titration | IC | CA |  | IC | IC | IC | IC | IC |  | IC | - | CA | CA | CA | CA | T. Fe-Fe2+ | ICP | MS | MS | MS | TAMS |  | LS
TOKI LIGNITE-BEARING F. (LOWER)
28 | TH-1 | 138.3 |  |  | MP | MP | PM | - | PM | AAS | AAS | ICP | ICP | ICP | - | TOC | - | - | NK | - | IC | calculated by pH and S2- conc. |  | IC | IC | IC | IC |  |  | - | IC | ICP | ICP | ICP | CA | T. Fe-Fe2+ | ICP | MS | MS | MS | - |  | LS |  | - | - |  |  | - | -
29 | TH-2 | 109.8 |  |  | MP | - | PM | - | PM | AAS | AAS | ICP | ICP | ICP | - | TOC | - | - | NK | - | IC | calculated by pH and S2- conc. |  | IC | IC | IC | IC |  |  | - | IC | ICP | ICP | ICP | CA | T. Fe-Fe2+ | ICP | MS | MS | - | - |  | LS |  | - | - |  |  | - | -
30 | TH-3 | 124 |  |  | MP | MP | PM | - | PM | AAS | AAS | ICP | ICP | ICP | - | TOC | - | - | NK | - | IC | calculated by pH and S2- conc. |  | IC | IC | IC | IC |  |  | - | IC | ICP | ICP | ICP | CA | T. Fe-Fe2+ | ICP | MS | MS | MS | TAMS |  | LS |  | - | - |  |  | - | -
31 | TH-4 | 152.5 |  |  | MP | - | PM | - | PM | AAS | AAS | ICP | ICP | ICP | - | TOC | - | - | NK | - | IC | calculated by pH and S2- conc. |  | IC | IC | IC | IC |  |  | - | IC | ICP | ICP | ICP | CA | T. Fe-Fe2+ | ICP | MS | MS | MS | TAMS |  | LS |  | - | - |  |  | - | -
98 | TH-4 | 152.2 |  |  | MP | MP | PM | - | - | AAS | AAS | ICP | ICP | - | - | NK | - | - | - | NK | IC | - | [13 empty] | - | - | NK | NK | NK | NK |  | NK |  | - | - |  |  | - | - | bar: IC IC to IC IC; IC IC to CA CA
32 | TH-6 | 153 |  |  | MP | MP | PM | - | PM | AAS | AAS | ICP | ICP | ICP | - | TOC | - | NK | NK | - | IC | calculated by pH and S2- conc. |  | IC | IC | IC | IC |  |  | - | IC | ICP | ICP | ICP | CA | T. Fe-Fe2+ | ICP | MS | MS | MS | TAMS |  | LS |  | - | - |  |  | - | -
232 | TH-6 | 153 |  |  | MP | MP | PM | - | - | AAS | - | ICP | ICP | - | - | TOC | TOC | - | - | - | IC | - |  | - | IC | IC | IC | - | - | - | - | ICP | - | ICP | CA | - | - | - | - | - | - | - | - |  | - |  |  |  | - | -
33 | TH-8 | 121 |  |  | MP | - | PM | - | PM | AAS | AAS | ICP | ICP | ICP | - | TOC | - | - | NK | - | IC | calculated by pH and S2- conc. |  | IC | IC | IC | IC |  |  | - | IC | ICP | ICP | ICP | CA | T. Fe-Fe2+ | ICP | MS | MS | MS | TAMS |  | LS |  | - | - |  |  | - | -
41 |  |  |  |  | NK | - | HMS | HMS | - | - | - | - | - | - | - | - | - | - | NK | - | - | - |  | IC | - | - | - |  |  | - | - | - | - | ICP | - | - | - | MS | MS | - | - |  | LS |  | NK | NK |  |  | - | -
1 | KNA-6 sed. | - |  |  | PS | - | - | - | HMS | AAS | AAS | ICP | ICP | ICP | - | TOC | - | Titration | Titration | - | IC | calculated by pH and S2- conc. |  | IC | IC | IC | IC |  |  | - | IC | ICP | ICP | ICP | CA | T. Fe-Fe2+ | ICP | MS | MS | - | - |  | LS |  | - | - |  |  | - | -
2 | KNA-6 uncorf. | - |  |  | PS | HMS | HMS | HMS | HMS | AAS | AAS | ICP | ICP | ICP | - | TOC | - | Titration | Titration | - | IC | - |  | IC | IC | IC | IC |  |  | - | IC | ICP | ICP | ICP | CA | T. Fe-Fe2+ | ICP | NK | NK | - | TAMS |  | LS |  | - | - |  |  | - | -
2 | KNA-6 uncorf. | - |  | 1997.12.18 | [10 empty] | NK | NK | NK | NK | NK | - | - | - |  | NK | NK | NK | NK | NK |  | - | NK | NK | NK | NK | - | - | NK | - | - | - | - |  | - |  | - | - |  |  | - | - | bar: PS; AAS to ICP
3 | KNA-6 gra. | - |  |  | PS | HMS | HMS | HMS | HMS | AAS | AAS | ICP | ICP | ICP | TOC | TOC | TOC | Titration | Titration | - | IC | calculated by pH and S2- conc. |  | IC | IC | IC | IC |  |  | IC | IC | ICP | ICP | ICP | CA | T. Fe-Fe2+ | ICP | NK | NK | MS | TAMS |  | LS |  | - | - |  |  | - | -
3 | KNA-6 gra. | - |  | 1997.12.18 | [13 empty] | NK | NK | - | - | - |  | NK | NK | NK | NK | NK |  | - | NK | NK | NK | NK | - | - | NK | - | - | - | - |  | - |  | - | - |  |  | - | - | bar: PS; AAS to TOC
46 | KNA-2 | 153 |  |  | PS | HMS | HMS | HMS | HMS | AAS | AAS | ICP | ICP | - | - | - | - | NK | NK | - | IC | - |  | IC | IC | - | - |  |  | - | - | ICP | ICP | - | CA | T. Fe-Fe2+ | ICP | NK | NK | NK | NK |  | LS |  | - | - |  |  | - | -
45 | [13 empty] | - | - | - | - | - | NK | - | - | - |  | NK | - | - | - |  |  | - | - | - | - | NK | - | - | - | NK | NK | - | - |  | NK |  | - | - |  |  | - | - | bar: PS to ICP
50 | Avg.
52 | TFA-1 | 14.6 | 14.79 |  | Squeezing | - | PM | - | - | ICP | ICP | ICP | ICP | ICP | - | TOC | TOC | - | Titration | - | IC | - |  | ISE | IC | IC | IC |  |  | - | - | ICP | ICP | ICP | - | - | ICP | MS | MS | - | - |  | - |  | - | - |  |  | - | -
53 | TFA-1 | 14.79 | 15.04 |  | Squeezing | - | PM | - | - | ICP | ICP | ICP | ICP | ICP | - | TOC | TOC | - | Titration | - | IC | - |  | ISE | IC | IC | IC |  |  | - | - | ICP | ICP | ICP | - | - | ICP | MS | MS | - | - |  | - |  | - | - |  |  | - | -
54 | TFA-1 | 15.04 | 15.3 |  | Squeezing | - | PM | - | - | ICP | ICP | ICP | ICP | ICP | - | TOC | TOC | - | Titration | - | IC | - |  | ISE | IC | IC | IC |  |  | - | - | ICP | ICP | ICP | - | - | ICP | - | - | - | - |  | - |  | - | - |  |  | - | -
150 | DH-12 | 157.45 | 164.12 | 2000.7.26 | 1,000 PT | HMS | HMS | HMS | HMS | IC | IC | IC | IC | IC | TOC | TOC | TC-IC | - | - | Titration | IC |  | CA | IC | IC | IC | IC | IC |  | IC | - | CA | CA | CA | CA | T. Fe-Fe2+ | ICP | MS | MS | MS | TAMS |  | LS
250 | DH-15 | 102.7 | 133.7 | 2003.11.15 | PS | PM | PM | PM | PM | IC | IC | IC | IC | IC | TOC | TOC | TC-IC | - | - | Titration | IC | - | CA | IC | IC | IC | IC | IC | IC | IC | IC | CA |  | AAS | CA | - | ICP | MS | MS | MS | TAMS |  | LS
251 | DH-15 | 152.1 | 216.43 | 2003.11.2 | PS | HMS | HMS | HMS | PM | IC | IC | IC | IC | IC | TOC | TOC | TC-IC | - | - | Titration | IC | - | CA | IC | IC | IC | IC | IC | IC | IC | IC | CA |  | AAS | CA | - | ICP | MS | MS | MS | TAMS |  | LS
159 | MIU-4 | 82.5 | 88.65 | 2000.7.24 | 1,000 PT | HMS | HMS | HMS | HMS | IC | IC | IC | IC | IC | TOC | TOC | TC-IC | - | - | Titration | IC |  | CA | IC | IC | IC | IC | IC |  | IC | - | CA | CA | CA | CA | T. Fe-Fe2+ | ICP | MS | MS | MS | TAMS |  | LS
164 | MSB-2 | 79 | 130.49 | 2002.7.7 | 1,000 PT | HMS | HMS | HMS | - | IC | IC | IC | IC | IC | TOC | TOC | TC-IC | - | - | Titration | IC |  | CA | IC | IC | IC | IC | IC | IC | IC | - | CA | ICP | AAS | CA | - | ICP | MS | MS | MS | TAMS |  | LS |  | aray | aray | aray | aray
165 | MSB-2 | 131.99 | 153.99 | 2002.6.29 | 1,000 PT | HMS | HMS | HMS | - | IC | IC | IC | IC | IC | TOC | TOC | TC-IC | - | - | Titration | IC |  | CA | IC | IC | IC | IC | IC | IC | IC | - | CA | ICP | AAS | CA | - | ICP | MS | MS | MS | TAMS |  | LS |  | aray | aray | aray | aray
238 | MSB-2 | 78.3 | 120.2 | 2003.11.25 | MP | - |  | - |  | IC | IC | IC | IC | IC | TOC | TOC | TC-IC | - | - | - | IC | - | CA | IC | IC | IC | IC | IC | - | IC | - | CA | ICP | AAS | CA |  | ICP
239 | MSB-2 | 121.1 | 130.4 | 2003.11.25 | MP | - |  | - |  | IC | IC | IC | IC | IC | TOC | TOC | TC-IC | - | - | - | IC | - | CA | IC | IC | IC | IC | IC | - | IC | - | CA | ICP | AAS | CA |  | ICP
240 | MSB-2 | 131.3 | 153.7 | 2003.11.21 | MP | - |  | - |  | IC | IC | IC | IC | IC | TOC | TOC | TC-IC | - | - | - | IC | - | CA | IC | IC | IC | IC | IC | - | IC | - | CA | ICP | AAS | CA |  | ICP
245 | MSB-4 | 77.8 | 81.7 | 2003.11.20 | MP | - |  | - |  | IC | IC | IC | IC | IC | TOC | TOC | TC-IC | - | - | - | IC | - | CA | IC | IC | IC | IC | IC | - | IC | - | CA | ICP | AAS | CA |  | ICP
246 | MSB-4 | 82.6 | 93.9 | 2003.11.20 | MP | - |  | - |  | IC | IC | IC | IC | IC | TOC | TOC | TC-IC | - | - | - | IC | - | CA | IC | IC | IC | IC | IC | - | IC | - | CA | ICP | AAS | CA |  | ICP
TOKI GRANITE
34 | TH-1 | 166.3 |  |  | MP | MP | PM | - | PM | AAS | AAS | ICP | ICP | ICP | - | TOC | - | - | NK | - | IC | - |  | IC | IC | IC | IC |  |  | - | IC | ICP | ICP | ICP | CA | T. Fe-Fe2+ | ICP | MS | MS | MS | - |  | LS |  | - | - |  |  | - | -
35 | TH-6 | 177.5 |  |  | MP | MP | PM | - | PM | AAS | AAS | ICP | ICP | ICP | - | TOC | - | - | NK | - | IC | - |  | IC | IC | IC | IC |  |  | - | IC | ICP | ICP | ICP | CA | T. Fe-Fe2+ | ICP | MS | MS | MS | TAMS |  | LS |  | - | - |  |  | - | -
233 | TH-6 | 177.5 |  |  | MP | MP | PM | - | - | AAS | - | ICP | ICP | - | - | TOC | TOC | - | - | - | IC | - |  | - | IC | IC | IC | - | - | - | - | ICP | - | ICP | CA | - | - | - | - | - | - | - | - |  | - |  |  |  | - | -
105 | TH-8 | 160 |  |  | MP | MP | PM | - | - | AAS | AAS | ICP | ICP | - | - | NK | - | - | - | NK | IC | - |  | IC | IC | - | IC |  |  | IC | - | - | - | - | - | - | - | NK | NK | NK | NK |  | NK |  | - | - |  |  | - | -
| TH-8 | [15 empty] | - | - | - | - | - | - |  | - | - | - | - |  |  | - | - | - | - | - | - | - | - | MS | MS | MS | TAMS | calc. | LS |  | - | - |  |  | - | - | bar: PS PS to TOC TOC
| DH-1 |  |  | 1993.9.15
170 | DH-2 | 207.5 | 209.5 | 2002.9.23 | 1,000 PT | HMS | HMS | HMS | PM | AAS | AAS | ICP | ICP | - | IC+TOC | TOC | TOC | - | Titration | - | IC |  | - | IC | IC | - | IC | IC | - | - | - | ICP | - | ICP | - | - | ICP | MS | MS |  |  |  | LS
171 | DH-2 | 228.5 | 237 | 2002.10.9 | 1,000 PT | HMS | HMS | HMS | PM | AAS | AAS | ICP | ICP | - | IC+TOC | TOC | TOC | - | Titration | - | IC |  | - | IC | IC | - | IC | IC | - | - | - | ICP | - | ICP | - | - | ICP | MS | MS |  |  |  | LS
172 | DH-2 | 302.7 | 304.7 | 2002.9.25 | 1,000 PT | HMS | HMS | HMS | PM | AAS | AAS | ICP | ICP | - | IC+TOC | TOC | TOC | - | Titration | - | IC |  | - | IC | IC | - | IC | IC | - | - | - | ICP | - | ICP | - | - | ICP
173 | DH-2 | 305.55 | 307.55 | 2002.9.10 | 1,000 PT | HMS | HMS | HMS | PM | AAS | AAS | ICP | ICP | - | IC+TOC | TOC | TOC | - | Titration | - | IC |  | - | IC | IC | - | IC | IC | - | - | - | ICP | - | ICP | - | - | ICP
174 | DH-2 | 309.7 | 311.7 | 2002.9.17 | 1,000 PT | HMS | HMS | HMS | PM | AAS | AAS | ICP | ICP | - | IC+TOC | TOC | TOC | - | Titration | - | IC |  | - | IC | IC | - | IC | IC | - | - | - | ICP | - | ICP | - | - | ICP | MS | MS |  |  |  | LS
175 | DH-2 | 313 | 315 | 2002.9.20 | 1,000 PT | HMS | HMS | HMS | PM | AAS | AAS | ICP | ICP | - | IC+TOC | TOC | TOC | - | Titration | - | IC |  | - | IC | IC | - | IC | IC | - | - | - | ICP | - | ICP | - | - | ICP
176 | DH-2 | 320.9 | 328.4 | 2002.10.6 | 1,000 PT | HMS | HMS | HMS | PM | AAS | AAS | ICP | ICP | - | IC+TOC | TOC | TOC | - | Titration | - | IC |  | - | IC | IC | - | IC | IC | - | - | - | ICP | - | ICP | - | - | ICP
177 | DH-2 | 347.8 | 349.8 | 2002.9.27 | 1,000 PT | HMS | HMS | HMS | PM | AAS | AAS | ICP | ICP | - | IC+TOC | TOC | TOC | - | Titration | - | IC |  | - | IC | IC | - | IC | IC | - | - | - | ICP | - | ICP | - | - | ICP
178 | DH-2 | 365.5 | 367.5 | 2002.10.1 | 1,000 PT | HMS | HMS | HMS | PM | AAS | AAS | ICP | ICP | - | IC+TOC | TOC | TOC | - | Titration | - | IC |  | - | IC | IC | - | IC | IC | - | - | - | ICP | - | ICP | - | - | ICP | MS | MS |  |  |  | LS
179 | DH-2 | 439.5 | 448 | 2002.10.12 | 1,000 PT | HMS | HMS | HMS | PM | AAS | AAS | ICP | ICP | - | IC+TOC | TOC | TOC | - | Titration | - | IC |  | - | IC | IC | - | IC | IC | - | - | - | ICP | - | ICP | - | - | ICP | MS | MS | MS | TAMS |  | LS
180 | DH-2 | 451.2 | 459.7 | 2002.10.15 | 1,000 PT | HMS | HMS | HMS | PM | AAS | AAS | ICP | ICP | - | IC+TOC | TOC | TOC | - | Titration | - | IC |  | - | IC | IC | - | IC | IC | - | - | - | ICP | - | ICP | - | - | ICP | MS | MS |  |  |  | LS
51 | DH-3 | 0 | 0 |  | MP | MP | PM | - | PM | AAS | AAS | ICP | ICP | ICP, AAS | - | TOC | - | - | - | - | IC | - |  | IC | IC | - | - |  |  | - | - | ICP | ICP | ICP | - | - | ICP | MS | MS | MS | - | calc. | - |  | - | - |  |  | - | -
| DH-3 | 19.1 | 25.4 |  | MP | [8 empty] | - | - | - | - | - | - | - | - | - |  | - | - | - | - |  |  | - | - | - | - | - | - | - | - | - | - | MS | TAMS | calc. | - |  | - | - |  |  | - | MS | bar: HMS HMS HMS HMS HMS HMS HMS HMS HMS HMS HMS to ICP ICP ICP ICP ICP ICP ICP ICP ICP ICP ICP
| DH-3 | 129.8 | 138.9 |  | MP | [8 empty] | - | - | - | - | - | - | - | - | - |  | - | - | - | - |  |  | - | - | - | - | - | - | - | - | MS | MS | - | - | - | LS |  | - | - |  |  | - | MS | bar: HMS HMS HMS HMS HMS HMS HMS HMS HMS HMS HMS to ICP ICP ICP ICP ICP ICP ICP ICP ICP ICP ICP
220 | DH-3 | 129.8 | 138.9 | 1999.6. | MP | MP | PM | - | - | AAS | - | ICP | ICP | - | - | TOC | TOC | - | - | - | IC | - |  | - | IC | IC | IC | - | - | - | - | ICP | - | ICP | CA | - | - | - | - | - | - | - | - |  | - |  |  |  | - | -
6 | DH-3 | 206.8 | 218.9 |  | MP | MP | PM | - | PM | AAS | AAS | ICP | ICP | ICP, AAS | - | TOC | TC-IC | Titration | Titration | - | IC | - |  | IC | IC | IC | IC |  |  | - | IC | ICP | ICP | ICP | CA | T. Fe-Fe2+ | ICP | MS | MS | - | TAMS | calc. | LS |  | - | - |  |  | - | MS
220 | DH-3 | 206.8 | 218.9 | 1999-08-10 | MP | MP | PM | - | - | AAS | - | ICP | ICP | - | - | TOC | TOC | - | - | - | IC | - |  | - | IC | IC | IC | - | - | - | - | ICP | - | ICP | CA | - | - | - | - | - | - | - | - |  | - |  |  |  | - | -
7 | DH-3 | 325.2 | 332.1 |  | MP | MP | PM | - | PM | AAS | AAS | ICP | ICP | ICP, AAS | - | TOC | TC-IC | Titration | Titration | - | IC | - |  | IC | IC | IC | IC |  |  | - | IC | ICP | ICP | - | - | - | ICP | MS | MS | MS | TAMS | calc. | LS |  | - | - |  |  | - | MS
222 | DH-3 | 325.2 | 332.1 | 1999-08-10 | MP | MP | PM | - | - | AAS | - | ICP | ICP | - | - | TOC | TOC | - | - | - | IC | - |  | - | IC | IC | IC | - | - | - | - | ICP | - | ICP | CA | - | - | - | - | - | - | - | - |  | - |  |  |  | - | -
| DH-3 | 458.5 | 466.7 |  | MP | [8 empty] | - | - | - | - | - | - | - | - | - |  | - | - | - | - |  |  | - | - | - | - | - | - | - | - | - | MS | MS | - | - | - |  | - | - |  |  | - | - | bar: HMS HMS HMS HMS HMS HMS HMS HMS HMS HMS HMS to ICP ICP ICP ICP ICP ICP ICP ICP ICP ICP ICP
223 | DH-3 | 458.5 | 466.7 | 1998.7. | MP | MP | PM | - | - | AAS | - | ICP | ICP | - | - | TOC | TOC | - | - | - | IC | - |  | - | IC | IC | IC | - | - | - | - | ICP | - | ICP | CA | - | - | - | - | - | - | - | - |  | - |  |  |  | - | -
8 | DH-3 | 486.5 | 498.4 |  | MP | MP | PM | - | PM | AAS | AAS | ICP | ICP | ICP, AAS | - | TOC | TC-IC | Titration | Titration | - | IC | - |  | IC | IC | IC | IC |  |  | - | IC | ICP | ICP | ICP | CA | T. Fe-Fe2+ | ICP | - | - | - | - | - | - |  | - | - |  |  | - | -
224 | DH-3 | 486.5 | 498.4 | 1999.11. | MP | MP | PM | - | - | AAS | - | ICP | ICP | - | - | TOC | TOC | - | - | - | IC | - |  | - | IC | IC | IC | - | - | - | - | ICP | - | ICP | CA | - | - | - | - | - | - | - | - |  | - |  |  |  | - | -
| DH-3 | 601.2 | 613.4 |  | MP | MP | PM | - | PM | AAS | AAS | ICP | ICP | ICP, AAS | - | TOC | TC-IC | Titration | Titration | - | IC | - |  | IC | IC | IC | IC |  |  | - | IC | ICP | ICP | ICP | CA | T. Fe-Fe2+ | ICP | - | MS | MS | - | - | LS |  | - | - |  |  | - | MS
225 | DH-3 | 601.2 | 613.4 | 1999.11. | MP | MP | PM | - | - | AAS | - | ICP | ICP | - | - | TOC | TOC | - | - | - | IC | - |  | - | IC | IC | IC | - | - | - | - | ICP | - | ICP | CA | - | - | - | - | - | - | - | - |  | - |  |  |  | - | -
9 | DH-3 | 641.1 | 648.6 |  | MP | [8 empty] | - | - | - | - | - | - | - | - | - |  | - | - | - | - |  |  | - | - | - | - | - | - | - | - | - | MS | - | TAMS | calc. | - |  | - | - |  |  | - | MS | bar: HMS HMS HMS HMS HMS HMS HMS HMS HMS HMS HMS to ICP ICP ICP ICP ICP ICP ICP ICP ICP ICP ICP
226 | DH-3 | 641.1 | 648.6 | 1998.8. | MP | MP | PM | - | - | AAS | - | ICP | ICP | - | - | TOC | TOC | - | - | - | IC | - |  | - | IC | IC | IC | - | - | - | - | ICP | - | ICP | CA | - | - | - | - | - | - | - | - |  | - |  |  |  | - | -
227 | DH-3 | 767 | 797.9 | 1998.8. | MP | MP | PM | - | - | AAS | - | ICP | ICP | - | - | TOC | TOC | - | - | - | IC | - |  | - | IC | IC | IC | - | - | - | - | ICP | - | ICP | CA | - | - | - | - | - | - | - | - |  | - |  |  |  | - | -
10 | DH-3 | 790.7 | 797.9 |  | MP | MP | PM | - | PM | AAS | AAS | ICP | ICP | ICP, AAS | - | TOC | TC-IC | Titration | Titration | - | IC | - |  | IC | IC | IC | IC |  |  | - | IC | ICP | ICP | ICP | CA | T. Fe-Fe2+ | ICP | - | MS | - | - | - | LS |  | - | - |  |  | - | MS
228 | DH-3 | 790.7 | 797.9 | 2001.9. | MP | MP | PM | - | - | AAS | - | ICP | ICP | - | - | TOC | TOC | - | - | - | IC | - |  | - | IC | IC | IC | - | - | - | - | ICP | - | ICP | CA | - | - | - | - | - | - | - | - |  | - |  |  |  | - | -
11 | DH-3 | 829.1 | 837.4 |  | MP | MP |  | - | PM | AAS | AAS | ICP | ICP | ICP, AAS | - | TOC | TC-IC | Titration | Titration | - | IC | - |  | IC | IC | IC | IC |  |  | - | IC | ICP | ICP | ICP | CA | T. Fe-Fe2+ | ICP | MS | MS | MS | - | - | LS |  | - | - |  |  | - | MS
228 | DH-3 | 829.1 | 837.4 | 2001.9. | MP | MP | PM | - | - | AAS | - | ICP | ICP | - | - | TOC | TOC | - | - | - | IC | - |  | - | IC | IC | IC | - | - | - | - | ICP | - | ICP | CA | - | - | - | - | - | - | - | - |  | - |  |  |  | - | -
5 | DH-4 | 185.5 | 188.5 | 1995.4.18 | PS | PM | PM | NK | PM | AAS | AAS | ICP | ICP | ICP | - | - | - | Titration | Titration | - | IC | calculated by pH and S2- conc. |  | IC | IC | IC | IC | NK |  | - | IC | ICP | ICP | ICP | CA | T. Fe-Fe2+ | ICP | MS | MS | - | - | - | LS |  | - | - |  |  | - | -
106 | DH-5 | 323.8 | 330.8 | 1997.8.6-21 | 1,000 GS | DCP | DCP | DCP | DCP | AAS | AAS | ICP | ICP | ICP | TOC | TOC | TC-IC | - | - | - | IC |  | IC,CA | IC | IC | IC,CA | IC,CA | IC |  | CA | CA | ICP | ICP | ICP | CA | T. Fe-Fe2+ | ICP | MS | MS | MS | TAMS | calc. | LS |  | - | - |  |  | - | MS
107 | DH-6 | 733 | 740 | 1997.12.19-22 | 1,000 GS | DCP | DCP | DCP | DCP | AAS | AAS | ICP | ICP | AAS | TOC | TOC | TC-IC | - | - | Titration | IC |  | Titration, Electrode | IC | IC | CA | CA | IC |  | CA | CA | CA,ICP | ICP | ICP | CA | T. Fe-Fe2+ | ICP | MS | MS | MS | TAMS | calc. | LS |  | - | - |  |  | - | -
index | location | Min. Depth | Max. Depth | Sampling or Analyzing | Sampling | Temp. | pH | Eh | cond. | Na+ | K+ | Ca2+ | Mg2+ | Sr2+ | TC | IC | TOC | CO32- | HCO3- | alk. | SO42- | HS- | S2- | F- | Cl- | NO2- | NO3- | Br- | I- | NH4+ | PO43- | Si | Al | ΣFe | Fe2+ | Fe3+ | ΣMn | δD | δ18O | δ13C | C-14 activity | C-14 age | Tritium |  | 234U/238U | 235U/238U | 228Th | 230Th | Rn | δ34S
|  | mbgl | mbgl | Date | method | degC |  | mv | mS/m | ppm | ppm | ppm | ppm | ppm | ppm | ppm | ppm | ppm | ppm | meq/l | ppm | ppm |  | ppm | ppm | ppm | ppm | ppm | ppm | ppm | ppm | ppm | ppm | ppm | ppm | ppm | ppm | ‰SMOW | ‰SMOW | ‰ | % MC | yB.P. | T.U. | Bq/Kg | activity ratio | activity ratio | mBq/l | mBq/l | Bq/l | ‰
| DH-7 | 438 | 444.5 | 1999.5 | MP | - | PM | - | PM | AAS | AAS | AAS | AAS | - | - | - | - | - | - | Titration | IC |  | - | IC | IC | - | IC | - |  | - | - | AAS | - | AAS | - | - | - | - | - | - | - | - | LS |  | - | - |  |  | - | -
| DH-7 | 479 | 485.5 | 1999.6 | MP | - | PM | - | PM | AAS | AAS | AAS | AAS | - | - | - | - | - | - | Titration | IC |  | - | IC | IC | - | IC | - |  | - | - | AAS | - | AAS | - | - | - | - | - | - | - | - | LS |  | - | - |  |  | - | -
| DH-7 | 479 | 485.5 | 2000.7 | MP | - | PM | - | PM | AAS | AAS | AAS | AAS | - | - | - | - | - | - | Titration | IC |  | - | IC | IC | - | IC | - |  | - | - | AAS | - | AAS | - | - | - | - | - | - | - | - | LS |  | - | - |  |  | - | -
108 | DH-7 | 560.5 | 567 | 1998.4.20-22 | 1,000 GS | DCP | DCP | DCP | DCP | AAS | AAS | ICP | ICP | AAS | TOC | TOC | TC-IC | - | - | Titration | IC |  | Titration, Electrode | IC | IC | CA | CA | IC |  | CA | CA | CA,ICP | ICP | ICP | CA | T. Fe-Fe2+ | ICP | MS | MS | MS | TAMS | calc. | LS |  | - | - |  |  | - | -
| DH-7 | 560.5 | 567 | 1999.7 | MP | - | PM | - | PM | AAS | AAS | ICP | AAS | - | - | - | - | - | - | Titration | IC |  | - | IC | IC | - | IC | - |  | - | - | AAS | - | AAS | - | - | - | - | - | - | - | - | LS |  | - | - |  |  | - | -
| DH-7 | 560.5 | 567 | 2000.8 | MP | - | PM | - | PM | AAS | AAS | AAS | AAS | - | - | - | - | - | - | Titration | IC |  | - | IC | IC | - | IC | - |  | - | - | AAS | - | AAS | - | - | - | - | - | - | - | - | LS |  | - | - |  |  | - | -
| DH-7 | 598 | 604.5 | 1999.8 | MP | - | PM | - | PM | AAS | AAS | AAS | AAS | - | - | - | - | - | - | Titration | IC |  | - | IC | IC | - | IC | - |  | - | - | AAS | - | AAS | - | - | - | - | - | - | - | - | LS |  | - | - |  |  | - | -
| DH-7 | 598 | 604.5 | 2000.9 | MP | - | PM | - | PM | AAS | AAS | AAS | AAS | - | - | - | - | - | - | Titration | IC |  | - | IC | IC | - | IC | - |  | - | - | AAS | - | AAS | - | - | - | - | - | - | - | - | LS |  | - | - |  |  | - | -
| DH-7 | 660 | 666.5 | 1999.9 | MP | - | PM | - | PM | AAS | AAS | AAS | AAS | - | - | - | - | - | - | Titration | IC |  | - | IC | IC | - | IC | - |  | - | - | AAS | - | AAS | - | - | - | - | - | - | - | - | LS |  | - | - |  |  | - | -
| DH-7 | 660 | 666.5 | 2000.10 | MP | - | PM | - | PM | AAS | AAS | AAS | AAS | - | - | - | - | - | - | Titration | IC |  | - | IC | IC | - | IC | - |  | - | - | AAS | - | AAS | - | - | - | - | - | - | - | - | LS |  | - | - |  |  | - | -
| DH-7 | 735.5 | 742 | 1999.10 | MP | - | PM | - | PM | AAS | AAS | AAS | AAS | - | - | - | - | - | - | Titration | IC |  | - | IC | IC | - | IC | - |  | - | - | AAS | - | AAS | - | - | - | - | - | - | - | - | LS |  | - | - |  |  | - | -
| DH-7 | 735.5 | 742 | 2000.11 | MP | - | PM | - | PM | AAS | AAS | AAS | AAS | - | - | - | - | - | - | Titration | IC |  | - | IC | IC | - | IC | - |  | - | - | AAS | - | AAS | - | - | - | - | - | - | - | - | LS |  | - | - |  |  | - | -
109 | DH-7 | 833.5 | 840 | 1998.4.2-9 | 1,000 GS | DCP | DCP | DCP | DCP | AAS | AAS | ICP | ICP | AAS | TOC | TOC | TC-IC | - | - | Titration | IC |  | Titration, Electrode | IC | IC | CA | CA | IC |  | CA | CA | CA,ICP | ICP | ICP | CA | T. Fe-Fe2+ | ICP | MS | MS | MS | TAMS | calc. | LS |  | - | - |  |  | - | -
| DH-7 | 833.5 | 840 | 1999.11 | MP | - | PM | - | PM | AAS | AAS | AAS | AAS | - | - | - | - | - | - | Titration | IC |  | - | IC | IC | - | IC | - |  | - | - | AAS | - | AAS | - | - | - | - | - | - | - | - | LS |  | - | - |  |  | - | -
110 | DH-7 | 880 | 886.5 | 1998.3.11-19 | 1,000 GS | DCP | DCP | DCP | DCP | AAS | AAS | ICP | ICP | AAS | TOC | TOC | TC-IC | - | - | Titration | IC |  | Titration, Electrode | IC | IC | CA | CA | IC |  | CA | CA | CA,ICP | ICP | ICP | CA | T. Fe-Fe2+ | ICP | MS | MS | MS | TAMS | calc. | LS |  | - | - |  |  | - | -
| DH-7 | 880 | 886.5 | 1999.12 | MP | - | PM | - | PM | AAS | AAS | AAS | AAS | - | - | - | - | - | - | Titration | IC |  | - | IC | IC | - | IC | - |  | - | - | AAS | - | AAS | - | - | - | - | - | - | - | - | LS |  | - | - |  |  | - | -
| DH-7 | 880 | 886.5 | 2000.12 | MP | - | PM | - | PM | AAS | AAS | AAS | AAS | - | - | - | - | - | - | Titration | IC |  | - | IC | IC | - | IC | - |  | - | - | AAS | - | AAS | - | - | - | - | - | - | - | - | LS |  | - | - |  |  | - | -
111 | DH-8 | 641.5 | 648 | 1998.3.16-27 | 1,000 GS | DCP | DCP | DCP | DCP | AAS | AAS | ICP | ICP | AAS | TOC | TOC | TC-IC | - | - | Titration | IC |  | Titration, Electrode | IC | IC | CA | CA | IC |  | CA | CA | CA,ICP | ICP | ICP | CA | T. Fe-Fe2+ | ICP | MS | MS | MS | TAMS | calc. | LS |  | - | - |  |  | - | -
112 | DH-8 | 693.5 | 700 | 1998.4.2-5 | 1,000 GS | DCP | DCP | DCP | DCP | AAS | AAS | ICP | ICP | AAS | TOC | TOC | TC-IC | - | - | Titration | IC |  | Titration, Electrode | IC | IC | CA | CA | IC |  | CA | CA | CA,ICP | ICP | ICP | CA | T. Fe-Fe2+ | ICP | MS | MS | MS | TAMS | calc. | LS |  | - | - |  |  | - | -
113 | DH-8 | 745.5 | 752 | 1998.4.13-16 | 1,000 GS | DCP | DCP | DCP | DCP |  | AAS | ICP | ICP | AAS | TOC | TOC | TC-IC | - | - | Titration | IC |  | Titration, Electrode | IC | IC | CA | CA | IC |  | CA | CA | CA,ICP | ICP | ICP | CA | T. Fe-Fe2+ | ICP | MS | MS | MS | TAMS | calc. | LS |  | - | - |  |  | - | -
114 | DH-8 | 869 | 875.5 | 1998.4.29-5.3 | 1,000 GS | DCP | DCP | DCP | DCP | AAS | AAS | ICP | ICP | AAS | TOC | TOC | TC-IC | - | - | Titration | IC |  | Titration, Electrode | IC | IC | CA | CA | IC |  | CA | CA | CA,ICP | ICP | ICP | CA | T. Fe-Fe2+ | ICP | MS | MS | MS | TAMS | calc. | LS |  | - | - |  |  | - | -
115 | DH-8 | 975 | 981.5 | 1998.5.14-18 | 1,000 GS | DCP | DCP | DCP | DCP | AAS | AAS | ICP | ICP | AAS | TOC | TOC | TC-IC | - | - | Titration | IC |  | Titration, Electrode | IC | IC | CA | CA | IC |  | CA | CA | CA,ICP | ICP | ICP | CA | T. Fe-Fe2+ | ICP | MS | MS | MS | TAMS | calc. | LS |  | - | - |  |  | - | -
| DH-9 | 228 | 234.5 | 1998.11.26-27 | 1,000 GS | DCP | DCP | DCP | DCP | AAS | AAS | ICP | ICP | ICP | TOC | TOC | TC-IC | - | - | Titration | IC |  | CA | IC | IC | CA | CA | IC |  | CA | CA | ICP | ICP | ICP | CA | T. Fe-Fe2+ | ICP | - | - | - | - |  | - |  | - | - |  |  | - | -
| DH-9 | 312.9 | 319.4 | 1998.12.10-12 | 1,000 GS | DCP | DCP | DCP | DCP | AAS | AAS | ICP | ICP | ICP | TOC | TOC | TC-IC | - | - | Titration | IC |  | CA | IC | IC | CA | CA | IC |  | CA | CA | ICP | ICP | ICP | CA | T. Fe-Fe2+ | ICP | MS | MS | MS | TAMS |  | LS |  | - | - |  |  | - | -
| DH-9 | 957.3 | 963.8 | 1999.1.26-30 | 1,000 GS | DCP | DCP | DCP | DCP | AAS | AAS | ICP | ICP | ICP | TOC | TOC | TC-IC | - | - | Titration | IC |  | CA | IC | IC | CA | CA | IC |  | CA | CA | ICP | ICP | ICP | CA | T. Fe-Fe2+ | ICP | MS | MS | MS | TAMS |  | LS |  | - | - |  |  | - | -
| DH-9 | 62.3 | 150.1 | 2004.10.29 | MP | - |  | - |  | IC | IC | IC | IC | IC | TOC | TOC | TC-IC | - | Titration | - | IC |  |  | IC | IC | IC | IC | IC |  | - | IC | CA | CA | CA | CA | T. Fe-Fe2+ | ICP | MS | MS |  |  |  | LS
| DH-9 | 151 | 246.4 | 2004.10.29 | MP | - |  | - |  | IC | IC | IC | IC | IC | TOC | TOC | TC-IC | - | Titration | - | IC |  |  | IC | IC | IC | IC | IC |  | - | IC | CA | CA | CA | CA | T. Fe-Fe2+ | ICP | MS | MS |  |  |  | LS
| DH-9 | 392.9 | 501.7 | 2004.11.1 | MP | - |  | - |  | IC | IC | IC | IC | IC | TOC | TOC | TC-IC | - | Titration | - | IC |  |  | IC | IC | IC | IC | IC |  | - | IC | CA | CA | CA | CA | T. Fe-Fe2+ | ICP | MS | MS |  |  |  | LS
| DH-9 | 573.2 | 681.5 | 2004.11.2 | MP | - |  | - |  | IC | IC | IC | IC | IC | TOC | TOC | TC-IC | - | Titration | - | IC |  |  | IC | IC | IC | IC | IC |  | - | IC | CA | CA | CA | CA | T. Fe-Fe2+ | ICP | MS | MS |  |  |  | LS
| DH-9 | 682.4 | 791 | 2004.11.3 | MP | - |  | - |  | IC | IC | IC | IC | IC | TOC | TOC | TC-IC | - | Titration | - | IC |  |  | IC | IC | IC | IC | IC |  | - | IC | CA | CA | CA | CA | T. Fe-Fe2+ | ICP | MS | MS |  |  |  | LS
| DH-9 | 791.9 | 894.5 | 2004.11.4 | MP | - |  | - |  | IC | IC | IC | IC | IC | TOC | TOC | TC-IC | - | Titration | - | IC |  |  | IC | IC | IC | IC | IC |  | - | IC | CA | CA | CA | CA | T. Fe-Fe2+ | ICP | MS | MS |  |  |  | LS
| DH-9 | 895.4 | 1030 | 2004.11.5 | MP | - |  | - |  | IC | IC | IC | IC | IC | TOC | TOC | TC-IC | - | Titration | - | IC |  |  | IC | IC | IC | IC | IC |  | - | IC | CA | CA | CA | CA | T. Fe-Fe2+ | ICP | MS | MS |  |  |  | LS
| DH-10 | 333.5 | 341.5 | 1999.11.10-12 | 1,000 GS | DCP | DCP | DCP | DCP | AAS | AAS | ICP | ICP | ICP | TOC | TOC | TC-IC | - | - | Titration | IC |  | CA | IC | IC | IC | IC | IC |  | - | CA | ICP | - | ICP | CA | T. Fe-Fe2+ | ICP | - | - | - | - |  | LS |  | - | - |  |  | - | -
| DH-10 | 46.5 | 61.5 |  | 1,000 PT | - | PM | - | PM | AAS | AAS | ICP | ICP | ICP | - | - | TC-IC | - | - | Titration | IC |  | - | IC | IC | - | IC | IC |  | - | - | ICP | ICP | ICP | CA | T. Fe-Fe2+ | - | MS | MS | - | - |  | LS |  | - | - |  |  | - | -
| DH-10 | 46.5 | 121.5 |  | 1,000 PT | - | PM | - | PM | AAS | AAS | ICP | ICP | ICP | - | - | TC-IC | - | - | Titration | IC |  | - | IC | IC | - | IC | IC |  | - | - | ICP | ICP | ICP | CA | T. Fe-Fe2+ | - | MS | MS | - | - |  | LS |  | - | - |  |  | - | -
| DH-11 | 392.5 | 468 |  | 1,000 PT | - | PM | - | PM | AAS | AAS | ICP | ICP | ICP | - | - | TC-IC | - | - | Titration | IC |  | - | IC | IC | - | IC | IC |  | - | - | ICP | ICP | ICP | - | - | - | MS | MS | - | - |  | LS |  | - | - |  |  | - | -
| DH-11 | 932 | 1007.5 |  | 1,000 PT | - | PM | - | PM | AAS | AAS | ICP | ICP | ICP | - | - | TC-IC | - | - | Titration | IC |  | - | IC | IC | - | IC | IC |  | - | - | ICP | ICP | ICP | - | - | - | MS | MS | - | - |  | LS |  | - | - |  |  | - | -
TOKI GRANITE
151 | DH-12 | 171.8 | 280.17 | 2000.8.27 | Seepage | HMS | HMS | HMS | HMS | IC | IC | IC | IC | IC | TOC | TOC | TC-IC | - | - | Titration | IC |  | CA | IC | IC | IC | IC | IC |  | IC | - | CA | CA | CA | CA | T. Fe-Fe2+ | ICP | MS | MS | MS | TAMS |  | LS |  | - | - |  |  | -
155 | DH-12 | 431.42 | 510 | 2000.11.22 | Seepage | HMS | HMS | HMS | HMS | IC | IC | IC | IC | IC | TOC | TOC | TC-IC | - | - | Titration | IC |  | CA | IC | IC | IC | IC | IC |  | IC | - | CA | CA | CA | CA | T. Fe-Fe2+ | ICP | MS | MS | MS | TAMS |  | LS |  | - | - |  |  | -
156 | DH-12 | 388.9 | 429.68 | 2000.12.7 | Seepage | HMS | HMS | HMS | HMS | IC | IC | IC | IC | IC | TOC | TOC | TC-IC | - | - | Titration | IC |  | CA | IC | IC | IC | IC | IC |  | IC | - | CA | CA | CA | CA | T. Fe-Fe2+ | ICP | MS | MS | MS | TAMS |  | LS |  | - | - |  |  | -
157 | DH-12 | 345.9 | 387.18 | 2000.12.19 | Seepage | HMS | HMS | HMS | HMS | IC | IC | IC | IC | IC | TOC | TOC | TC-IC | - | - | Titration | IC |  | CA | IC | IC | IC | IC | IC |  | IC | - | CA | CA | CA | CA | T. Fe-Fe2+ | ICP | MS | MS | MS | TAMS |  | LS |  | - | - |  |  | -
158 | DH-12 | 279.4 | 344.67 | 2000.12.27 | Seepage | HMS | HMS | HMS | HMS | IC | IC | IC | IC | IC | TOC | TOC | TC-IC | - | - | Titration | IC |  | CA | IC | IC | IC | IC | IC |  | IC | - | CA | CA | CA | CA | T. Fe-Fe2+ | ICP | MS | MS | MS | TAMS |  | LS |  | - | - |  |  | -
153 | DH-13 | 60.5 | 74.15 | 2000.9.1 | 1,000 PT | HMS | HMS | HMS | HMS | IC | IC | IC | IC | IC | TOC | TOC | TC-IC | - | - | Titration | IC |  | CA | IC | IC | IC | IC | IC |  | IC | - | CA | CA | CA | CA | T. Fe-Fe2+ | ICP | MS | MS | MS | TAMS |  | LS |  | - | - |  |  | -
154 | DH-13 | 408 | 442.05 | 2000.12.19 | 1,000 PT | HMS | HMS | HMS | HMS | IC | IC | IC | IC | IC | TOC | TOC | TC-IC | - | - | Titration | IC |  | CA | IC | IC | IC | IC | IC |  | IC | - | CA | CA | CA | CA | T. Fe-Fe2+ | ICP | MS | MS | MS | TAMS |  | LS |  | - | - |  |  | -
252 | DH-15 | 233.55 | 240 | 2003.11.29 | PS | PM | PM | PM | PM | IC | IC | IC | IC | IC | TOC | TOC | TC-IC | - | - | Titration | IC | - | CA | IC | IC | IC | IC | IC | IC | IC | IC | CA | ICP | AAS | CA | - | ICP | MS | MS | MS | TAMS |  | LS
253 | DH-15 | 298.5 | 323 | 2004.6.28 | PS | PM | PM | PM | PM | IC | IC | IC | IC | IC | TOC | TOC | TC-IC | - | - | Titration | IC | - | CA | IC | IC | IC | IC | IC | IC | IC | IC | CA | - | - | - | - | ICP | - | - | MS | TAMS |  | -
254 | DH-15 | 437.6 | 462.1 | 2004.6.4 | PS | PM | PM | PM | PM | IC | IC | IC | IC | IC | TOC | TOC | TC-IC | - | - | Titration | IC | - | CA | IC | IC | IC | IC | IC | IC | IC | IC | CA | ICP | AAS | CA | - | ICP | MS | MS | MS | TAMS |  | LS
255 | DH-15 | 575.5 | 600 | 2004.6.18 | PS | PM | PM | PM | PM | IC | IC | IC | IC | IC | TOC | TOC | TC-IC | - | - | Titration | IC | - | CA | IC | IC | IC | IC | IC | IC | IC | IC | CA | ICP | AAS | CA | - | ICP | MS | MS | MS | TAMS |  | LS
256 | DH-15 | 604.6 | 629.1 | 2004.7.4 | PS | PM | PM | PM | PM | IC | IC | IC | IC | IC | TOC | TOC | TC-IC | - | - | Titration | IC | - | CA | IC | IC | IC | IC | IC | IC | IC | IC | CA | ICP | AAS | CA | - | ICP | MS | MS | MS | TAMS |  | LS
257 | DH-15 | 765 | 781.5 | 2004.5.25 | PS | PM | PM | PM | PM | IC | IC | IC | IC | IC | TOC | TOC | TC-IC | - | - | Titration | IC | - | CA | IC | IC | IC | IC | IC | IC | IC | IC | CA | ICP | AAS | CA | - | ICP | MS | MS | MS | TAMS |  | LS
258 | DH-15 | 937 | 953.5 | 2004.5.12 | PS | PM | PM | PM | PM | IC | IC | IC | IC | IC | TOC | TOC | TC-IC | - | - | Titration | IC | - | CA | IC | IC | IC | IC | IC | IC | IC | IC | CA | ICP | AAS | CA | - | ICP | MS | MS | MS | TAMS |  | LS
259 | DH-15 | 987 | 1003.5 | 2004.5.3 | PS | PM | PM | PM | PM | IC | IC | IC | IC | IC | TOC | TOC | TC-IC | - | - | Titration | IC | - | CA | IC | IC | IC | IC | IC | IC | IC | IC | CA | ICP | AAS | CA | - | ICP | MS | MS | MS | TAMS |  | LS
160 | MIU-4 | 82.29 | 116.45 | 2000.8.13 | 1,000 PT | HMS | HMS | HMS | HMS | IC | IC | IC | IC | IC | TOC | TOC | TC-IC | - | - | Titration | IC |  | CA | IC | IC | IC | IC | IC |  | IC | - | CA | CA | CA | CA | T. Fe-Fe2+ | ICP | MS | MS | MS | TAMS |  | LS |  | - | - |  |  | -
161 | MIU-4 | 272.75 | 274.49 | 2000.12.2 | 1,000 PT | HMS | HMS | HMS | HMS | IC | IC | IC | IC | IC | TOC | TOC | TC-IC | - | - | Titration | IC |  | CA | IC | IC | IC | IC | IC |  | IC | - | CA | CA | CA | CA | T. Fe-Fe2+ | ICP | MS | MS | MS | TAMS |  | LS |  | - | - |  |  | -
162 | MIU-4 | 505.76 | 560.41 | 2000.12.2 | 1,000 PT | HMS | HMS | HMS | HMS | IC | IC | IC | IC | IC | TOC | TOC | TC-IC | - | - | Titration | IC |  | CA | IC | IC | IC | IC | IC |  | IC | - | CA | CA | CA | CA | T. Fe-Fe2+ | ICP | MS | MS | MS | TAMS |  | LS |  | - | - |  |  | -
163 | MIU-4 | 653.42 | 684.25 | 2001.7.2 | 1,000 PT | HMS | HMS | HMS | HMS | IC | IC | IC | IC | IC | TOC | TOC | TC-IC | - | - | Titration | IC |  | CA | IC | IC | IC | IC | IC |  | IC | - | CA | CA | CA | CA | T. Fe-Fe2+ | ICP | MS | MS | MS | TAMS |  | LS |  | - | - |  |  | -
166 | MSB-2 | 171.49 | 175.49 | 2002.7.22 | 1,000 PT | HMS | HMS | HMS | - | IC | IC | IC | IC | IC | TOC | TOC | TC-IC | - | - | Titration | IC |  | CA | IC | IC | IC | IC | IC | IC | IC | - | CA | ICP | AAS | CA | - | ICP | MS | MS | MS | TAMS |  | LS |  | aray | aray | aray | aray
167 | MSB-4 | 95.5 | 99 | 2002.8.13 | 1,000 PT | HMS | HMS | HMS | - | IC | IC | IC | IC | IC | TOC | TOC | TC-IC | - | - | Titration | IC |  | CA | IC | IC | IC | IC | IC | IC | IC | - | CA | ICP | AAS | CA | - | ICP | MS | MS | MS | TAMS |  | LS |  | aray | aray | aray | aray
247 | MSB-4 | 94.8 | 99 | 2003.11.20 | MP | - |  | - |  | IC | IC | IC | IC | IC | TOC | TOC | TC-IC | - | - | Titration | IC | - | CA | IC | IC | IC | IC | IC | - | IC | - | CA | ICP | AAS | CA |  | ICP | - | - | - | - |  | -
260 | MIZ-1 | 113.05 | 116.28 | 2003.4.20 | PS | HMS | HMS | HMS | HMS | IC | IC | IC | IC | IC | TOC | TOC | TC-IC | - | - | Titration | IC | - | CA | IC | IC | IC | IC | IC | IC | IC | - | CA |  | AAS | CA | - | ICP | MS | MS | MS | TAMS |  | LS
261 | MIZ-1 | 215 | 225.67 | 2003.7.9 | PS | HMS | HMS | HMS | HMS | IC | IC | IC | IC | IC | TOC | TOC | TC-IC | - | - | Titration | IC | - | CA | IC | IC | IC | IC | IC | IC | IC | IC | CA |  | AAS | CA | - | ICP | MS | MS | MS | TAMS |  | LS
262 | MIZ-1 | 261.2 | 270.41 | 2003.8.6 | PS | HMS | HMS | HMS | HMS | IC | IC | IC | IC | - | TOC | TOC | TC-IC | - | - | Titration | IC | - | - | IC | IC | IC | IC | IC | IC | IC | - | CA | - | - | - | - | - | MS | MS | MS | TAMS |  | LS
263 | MIZ-1 | 580.8 | 597.1 | 2004.4.10 | PS | PM | PM | PM | PM | IC | IC | IC | IC | IC | TOC | TOC | TC-IC | - | - | Titration | IC | - | CA | IC | IC | IC | IC | IC | IC | IC | IC | CA |  | AAS | CA | - | ICP | MS | MS | MS | TAMS |  | LS
264 | MIZ-1 | 649 | 725.96 | 2004.5.30 | PS | PM | PM | PM | PM | IC | IC | IC | IC | IC | TOC | TOC | TC-IC | - | - | Titration | IC | - | CA | IC | IC | IC | IC | IC | IC | IC | IC | CA |  | AAS | CA | - | ICP | MS | MS | MS | TAMS |  | LS
265 | MIZ-1 | 1148.8 | 1169.8 | 2005.9.1 | PS | HMS | HMS | HMS | HMS | IC | IC | IC | IC | IC | TOC | TOC | TC-IC | - | - | Titration | IC | - | CA | IC | IC | IC | IC | IC | IC | IC | IC | CA |  | AAS | CA | - | ICP | MS | MS | MS | TAMS |  | LS
TONO MINE (FORMATION, LITHOLOGY - N.R.)
57 | gallery A+C |  |  |  | Seepage | NK | NK | - | NK | NK | NK | NK | NK | - | - | - | - | - | NK | - | NK |  | - | NK | NK | - | - |  |  | - | NK | NK | - | NK | - | - | NK | - | - | - | - |  | - |  | - | - |  |  | - | -
58 | gallery B |  |  |  | Seepage | NK | NK | - | NK | NK | NK | NK | NK | - | - | - | - | - | NK | - | NK |  | - | NK | NK | - | - |  |  | - | NK | NK | - | NK | - | - | NK | - | - | - | - |  | - |  | - | - |  |  | - | -
59 | gallery A+C |  |  |  | Seepage | NK | NK | - | NK | - | - | - | - | - | - | - | - | - | - | - | - |  | - | - | - | - | - |  |  | - | - | - | - | - | - | - | - | - | - | - | - |  | - |  | - | - |  |  | NK | -
60 | gallery B |  |  |  | Seepage | NK | NK | - | NK | - | - | - | - | - | - | - | - | - | - | - | - |  | - | - | - | - | - |  |  | - | - | - | - | - | - | - | - | - | - | - | - |  | - |  | - | - |  |  | NK | -
61 | 20m S. gallery drop |  |  |  | Seepage | NK | NK | - | NK | NK | NK | NK | NK | - | - | - | - | - | NK | - | NK |  | - | NK | NK | - | - |  |  | - | - | NK | - | NK | - | - | NK | - | - | - | - |  | - |  | - | - |  |  | - | -
62 | 30m S. gallery drop |  |  |  | Seepage | NK | NK | - | NK | NK | NK | NK | NK | - | - | - | - | NK | NK | - | NK |  | - | NK | NK | - | - |  |  | - | - | NK | - | NK | - | - | NK | - | - | - | - |  | - |  | - | - |  |  | - | -
63 | main gallery, 65 m boring |  |  |  | Seepage | NK | NK | - | NK | - | - | - | - | - | - | - | - | - | - | - | - |  | - | - | - | - | - |  |  | - | - | - | - | - | - | - | - | - | - | - | - |  | - |  | - | - |  |  | NK | -
64 | main gallery, 65 m boring |  |  |  | Seepage | NK | NK | - | NK | NK | NK | NK | NK | - | - | - | - | NK | NK | - | NK |  | - | NK | NK | - | - |  |  | - | - | NK | - | NK | - | - | NK | - | - | - | - |  | - |  | - | - |  |  | - | -
65 | main gallery, 70 m boring |  |  |  | Seepage | NK | NK | - | NK | - | - | - | - | - | - | - | - | - | - | - | - |  | - | - | - | - | - |  |  | - | - | - | - | - | - | - | - | - | - | - | - |  | - |  | - | - |  |  | NK | -
66 | main gallery, 70 m boring |  |  |  | Seepage | NK | NK | - | NK | NK | NK | NK | NK | - | - | - | - | NK | NK | - | NK |  | - | NK | NK | - | - |  |  | - | - | NK | - | NK | - | - | NK | - | - | - | - |  | - |  | - | - |  |  | - | -
67 | main gallery, 95m boring |  |  |  | PS | NK | NK | - | NK | NK | NK | NK | NK | - | - | - | - | NK | NK | - | NK |  | - | NK | NK | - | - |  |  | - | - | NK | - | NK | - | - | NK | - | - | - | - |  | - |  | - | - |  |  | NK | -
68 | main gallery, 95m boring |  |  |  | PS | NK | NK | - | NK | NK | NK | NK | NK | - | - | - | - | NK | NK | - | NK |  | - | NK | NK | - | - |  |  | - | - | NK | - | NK | - | - | NK | - | - | - | - |  | - |  | - | - |  |  | - | -
69 | main gallery, 120m boring |  |  |  | Seepage | NK | NK | - | NK | - | - | - | - | - | - | - | - | - | - | - | - |  | - | - | - | - | - |  |  | - | - | - | - | - | - | - | - | - | - | - | - |  | - |  | - | - |  |  | NK | -
70 | main gallery, 120m boring |  |  |  | Seepage | NK | NK | - | NK | NK | NK | NK | NK | - | - | - | - | NK | NK | - | NK |  | - | NK | NK | - | - |  |  | - | - | NK | - | NK | - | - | NK | - | - | - | - |  | - |  | - | - |  |  | - | -
71 | north gallery, end |  |  |  | Seepage | NK | NK | - | NK | - | - | - | - | - | - | - | - | - | - | - | - |  | - | - | - | - | - |  |  | - | - | - | - | - | - | - | - | - | - | - | - |  | - |  | - | - |  |  | NK | -
72 | north gallery, end |  |  |  | Seepage | NK | NK | - | NK | NK | NK | NK | NK | - | - | - | - | NK | NK | - | NK |  | - | NK | NK | - | - |  |  | - | - | NK | - | NK | - | - | NK | - | - | - | - |  | - |  | - | - |  |  | - | -
73 | Under gallery, higashidobira boring | [15 empty] | - | - | - | - | - |  | - | - | - | - | - |  |  | - | - | - | - | - | - | - | - | - | - | - | - |  | - |  | - | - |  |  | NK | - | bar: PS PS PS to TOC TOC TOC
74 | Under gallery, higashidobira boring | [15 empty] | - | NK | NK | - | NK |  | - | NK | NK | - | - |  |  | - | - | NK | - | NK | - | - | NK | - | - | - | - |  | - |  | - | - |  |  | - | - | bar: PS PS PS to TOC TOC TOC
75 | Under gallery, ki-eki drain | [15 empty] | - | NK | NK | - | NK |  | - | NK | NK | - | - |  |  | - | - | NK | - | NK | - | - | NK | - | - | - | - |  | - |  | - | - |  |  | NK | - | bar: PS PS PS to TOC TOC TOC
76 | Under gallery, cross-cut #1W | [15 empty] | - | NK | NK | - | NK |  | - | NK | NK | - | - |  |  | - | - | NK | - | NK | - | - | NK | - | - | - | - |  | - |  | - | - |  |  | - | - | bar: PS PS PS to TOC TOC TOC
77 | Under gallery, Tsukiyoshi f. drop | [15 empty] | - | NK | - | NK | NK |  | - | NK | NK | - | - |  |  | - | - | NK | - | NK | - | - | NK | - | - | - | - |  | - |  | - | - |  |  | - | - | bar: PS PS PS to TOC TOC TOC
78 | Under gallery, Tsukiyoshi f. pool | [15 empty] | - | NK | - | NK | NK |  | - | NK | NK | - | - |  |  | - | - | NK | - | NK | - | - | NK | - | - | - | - |  | - |  | - | - |  |  | - | - | bar: PS PS PS to TOC TOC TOC
99 | T-08;Main drift 70m from No.1shaft | [15 empty] | - | - | - | NK | NK |  | - | NK | NK | - | NK |  |  | NK | - | - | - | - | - | - | - | NK | NK | NK | - |  | - |  | - | - |  |  | - | - | bar: PS PS PS to TOC TOC TOC
100 | T-09 (KNA-2) | [15 empty] | - | - | - | NK | NK |  | - | NK | NK | - | NK |  |  | NK | - | - | - | - | - | - | - | NK | NK | NK | NK |  | NK |  | - | - |  |  | - | - | bar: PS PS PS to TOC TOC TOC
101 | T-10;Main drift 120m from No.1 shaft | [15 empty] | - | - | - | NK | NK |  | - | NK | NK | - | NK |  |  | NK | - | - | - | - | - | - | - | NK | NK | NK | - |  | - |  | - | - |  |  | - | - | bar: PS PS PS to TOC TOC TOC
102 | T-11 (KS-1) | [15 empty] | - | - | - | NK | NK |  | - | NK | NK | - | NK |  |  | NK | - | - | - | - | - | - | - | NK | NK | NK | NK |  | NK |  | - | - |  |  | - | - | bar: PS PS PS to TOC TOC TOC
103 | T-12 (KNA-1) | [15 empty] | - | - | - | NK | NK |  | - | NK | NK | - | NK |  |  | NK | - | - | - | - | - | - | - | NK | NK | NK | NK |  | - |  | - | - |  |  | - | - | bar: PS PS PS to TOC TOC TOC
104 | T-13 (Lower drift) | [15 empty] | - | - | - | NK | NK |  | - | NK | NK | - | NK |  |  | NK | - | - | - | - | - | - | - | NK | NK | NK | - |  | NK |  | - | - |  |  | - | - | bar: PS PS PS to TOC TOC TOC
OTHER BOREHOLES (FORMATION, LITHOLOGY - N.R.)
79 | Matsunoke boring #1 | [15 empty] | - | NK | - | - | - |  | - | - | - | - | - |  |  | - | - | - | - | - | - | - | - | - | - | - | - | - | - | - | - | - |  |  | NK | - | bar: PS PS PS to TOC TOC TOC
80 | Matsunoke boring #1 | [15 empty] | - | NK | - | NK | NK |  | - | NK | NK | - | - |  |  | - | - | NK | - | NK | - | - | NK | - | - | - | - | - | - | - | - | - |  |  | - | - | bar: PS PS PS to TOC TOC TOC
81 | Tsuk. Comm. Cntr. -kimei81 | [15 empty] | - | NK | - | - | - |  | - | - | - | - | - |  |  | - | - | - | - | - | - | - | - | - | - | - | - | - | - | - | - | - |  |  | NK | - | bar: PS PS PS to TOC TOC TOC
82 | Tsuk. Comm. Cntr. -kimei81 | [15 empty] | - | NK | - | NK | NK |  | - | NK | NK | - | - |  |  | - | - | NK | - | NK | - | - | NK | - | - | - | - | - | - | - | - | - |  |  | - | - | bar: PS PS PS to TOC TOC TOC
83 | Kiguchi #81 boring | [15 empty] | - | NK | - | - | - |  | - | - | - | - | - |  |  | - | - | - | - | - | - | - | - | - | - | - | - | - | - | - | - | - |  |  | NK | - | bar: PS PS PS to TOC TOC TOC
84 | Kiguchi #81 boring | [15 empty] | - | NK | - | NK | NK |  | - | NK | NK | - | - |  |  | - | - | NK | - | NK | - | - | NK | - | - | - | - | - | - | - | - | - |  |  | - | - | bar: PS PS PS to TOC TOC TOC
ONSEN(SPA)
85 | Oniiwa Onsen | [15 empty] | - | NK | - | NK | NK |  | - | NK | NK | - | - |  |  | - | - | NK | - | NK | - | - | NK | - | - | - | - | - | - | - | - | - |  |  | NK | - | bar: PS PS PS to TOC TOC TOC
| Komatsuya Onsen |  |  | 2000-12-01 | bucket | PM | PM | - | PM | IC | IC | IC | IC | IC | TOC | TOC | TC-IC | - | - | Titration | IC |  | - | IC | IC | - | IC | IC |  | - | - | CA | CA | CA | - | - | - | - | - | - | - |  | - |  | - | - |  |  | - | -
| Komatsuya Onsen |  |  | 2001-02-06 | bucket | PM | PM | - | PM | IC | IC | IC | IC | IC | TOC | TOC | TC-IC | - | - | Titration | IC |  | - | IC | IC | - | IC | IC |  | - | - | CA | CA | CA | - | - | - | MS | MS | - | - |  | LS |  | - | - |  |  | - | -
| Takasago Onsen |  |  | 1991-10-08 | [12 empty] | - | NK | NK | - | NK | NK | - | NK | NK | - | - |  |  | - | - | - | - | - | NK | - | - | - | - | - | - | - | - |  | - | - |  |  | - | - | bar: PS PS PS to TOC TOC TOC
| Takasago Onsen |  |  | 2003.8.8 | bucket | PM | PM | - | PM | AAS | AAS | ICP | ICP | ICP | IC+TOC | TOC | TOC | Titration | Titration | - | IC | - | - | IC | IC | IC | IC | IC | - | - | IC | ICP | ICP | ICP | CA | ICP | ICP | MS | MS | MS | TAMS | - | LS |  | - |  |  |  | - | -
index | location | Min. Depth | Max. Depth | Sampling or Analyzing | Sampling | Temp. | pH | Eh | cond. | Na+ | K+ | Ca2+ | Mg2+ | Sr2+ | TC | IC | TOC | CO32- | HCO3- | alk. | SO42- | HS- | S2- | F- | Cl- | NO2- | NO3- | Br- | I- | NH4+ | PO43- | Si | Al | ΣFe | Fe2+ | Fe3+ | ΣMn | δD | δ18O | δ13C | C-14 activity | C-14 age | Tritium |  | 234U/238U | 235U/238U | 228Th | 230Th | Rn | δ34S
|  | mbgl | mbgl | Date | method | degC |  | mv | mS/m | ppm | ppm | ppm | ppm | ppm | ppm | ppm | ppm | ppm | ppm | meq/l | ppm | ppm |  | ppm | ppm | ppm | ppm | ppm | ppm | ppm | ppm | ppm | ppm | ppm | ppm | ppm | ppm | ‰SMOW | ‰SMOW | ‰ | % MC | yB.P. | T.U. | Bq/Kg | activity ratio | activity ratio | mBq/l | mBq/l | Bq/l | ‰
URANIUM EXPLORER BORING
| A-18 |  |  | 1998-08-14 | Seepage | - | PM | - | - | AAS | AAS | ICP | ICP | - | - | - | - | NK | NK | - | IC | - |  | IC | IC | IC | IC | IC |  | - | IC | - | - | ICP | - |  | ICP | - | - | - | - |  | - | - | - | - |  |  | - | -
| A-18 |  |  | 1988-08-27 | Seepage | - | PM | NK | PM | - | - | - | - | - | - | - | - | - | - | - | NK | - |  | NK | NK | NK | NK | NK |  | - | [10 empty] | - |  | - | - | - | - |  |  | - | - | bar: IC to CA; ICP to MS
| A-73 |  |  | 1998-08-14 | Seepage | - | PM | - | - | AAS | AAS | ICP | ICP | - | - | - | - | NK | NK | - | IC | - |  | IC | IC | IC | IC | IC |  | - | IC | - | - | ICP | - |  | ICP | - | - | - | - |  | - | - | - | - |  |  | - | -
| A-73' |  |  | 1998-09-08 | Seepage | - | PM | - | - | AAS | AAS | ICP | ICP | - | - | - | - | - | - | - | IC | - |  | IC | IC | IC | IC | - |  | - | IC | - | - | ICP | - |  | ICP | - | - | - | - |  | - | - | - | - |  |  | - | -
| E-17 |  | 85 | 1998-03-26 | Seepage | - | PM | - | - | AAS | AAS | ICP | ICP | - | - | - | - | - | - | - | IC | - |  | IC | IC | IC | IC | IC |  | - | IC | - | - | ICP | - |  | ICP | - | - | - | - |  | - | - | - | - |  |  | - | -
| E-17 |  | 85 | 1988-09-13 | Seepage | - | PM | NK | PM | - | - | - | - | - | - | - | - | - | - | - | NK | - |  | NK | NK | NK | NK | NK |  | - | [10 empty] | - |  | - | - | - | - |  |  | - | - | bar: IC to CA; ICP to MS
| E-18 |  | 111 | 1988-09-13 | Seepage | - | PM | NK | PM | - | - | - | - | - | - | - | - | - | - | - | NK | - |  | NK | NK | NK | NK | NK |  | - | [10 empty] | - |  | - | - | - | - |  |  | - | - | bar: IC to CA; ICP to MS
| G-54 |  | 101 | 1998-03-31 | Seepage | - | PM | - | - | AAS | AAS | ICP | ICP | - | - | - | - | - | - | - | IC | - |  | IC | IC | IC | IC | IC |  | - | IC | - | - | ICP | - |  | ICP | - | - | - | - |  | - | - | - | - |  |  | - | -
| G-55 |  | 155 | 1998-03-30 | Seepage | - | PM | - | - | AAS | AAS | ICP | ICP | - | - | - | - | - | - | - | IC | - |  | IC | IC | IC | IC | IC |  | - | IC | - | - | ICP | - |  | ICP | - | - | - | - |  | - | - | - | - |  |  | - | -
| G-55 |  | 155 | 1988-09-02 | Seepage | - | PM | NK | PM | - | - | - | - | - | - | - | - | - | - | - | NK | - |  | NK | NK | NK | NK | NK |  | - | [10 empty] | - |  | - | - | - | - |  |  | - | - | bar: IC to CA; ICP to MS
| G-58 |  | 133 | 1998-03-26 | Seepage | - | PM | - | - | AAS | AAS | ICP | ICP | - | - | - | - | - | - | - | IC | - |  | IC | IC | IC | IC | IC |  | - | IC | - | - | ICP | - |  | ICP | - | - | - | - |  | - | - | - | - |  |  | - | -
| G-69 |  | 317 | 1998-03-30 | Seepage | - | PM | - | - | AAS | AAS | ICP | ICP | - | - | - | - | - | - | - | IC | - |  | IC | IC | IC | IC | IC |  | - | IC | - | - | ICP | - |  | ICP | - | - | - | - |  | - | - | - | - |  |  | - | -
| G-69 |  | 317 | 1988-09-13 | Seepage | - | PM | NK | PM | - | - | - | - | - | - | - | - | - | - | - | NK | - |  | NK | NK | NK | NK | NK |  | - | [10 empty] | - |  | - | - | - | - |  |  | - | - | bar: IC to CA; ICP to MS
| G-81 |  | 261 | 1998-08-14 | Seepage | - | PM | - | - | AAS | AAS | ICP | ICP | - | - | - | - | NK | NK | - | IC | - |  | IC | IC | IC | IC | IC |  | - | IC | - | - | ICP | - |  | ICP | - | - | - | - |  | - | - | - | - |  |  | - | -
| G-81 |  | 261 | 1988-09-09 | Seepage | - | PM | NK | PM | - | - | - | - | - | - | - | - | - | - | - | NK | - |  | NK | NK | NK | NK | NK |  | - | [10 empty] | - |  | - | - | - | - |  |  | - | - | bar: IC to CA; ICP to MS
| G-87 |  | 200 | 1998-03-30 | Seepage | - | PM | - | - | AAS | AAS | ICP | ICP | - | - | - | - | - | - | - | IC | - |  | IC | IC | IC | IC | IC |  | - | IC | - | - | ICP | - |  | ICP | - | - | - | - |  | - | - | - | - |  |  | - | -
| G-87 |  | 200 | 1988-09-02 | Seepage | - | PM | NK | PM | - | - | - | - | - | - | - | - | - | - | - | NK | - |  | NK | NK | NK | NK | NK |  | - | [10 empty] | - |  | - | - | - | - |  |  | - | - | bar: IC to CA; ICP to MS
| IWA-25 |  |  | 1988-08-29 | Seepage | - | PM | NK | PM | - | - | - | - | - | - | - | - | - | - | - | NK | - |  | NK | NK | NK | NK | NK |  | - | [10 empty] | - |  | - | - | - | - |  |  | - | - | bar: IC to CA; ICP to MS
| K-2 |  | 53 | 1998-03-31 | Seepage | - | PM | - | - | AAS | AAS | ICP | ICP | - | - | - | - | - | - | - | IC | - |  | IC | IC | IC | IC | IC |  | - | IC | - | - | ICP | - |  | ICP | - | - | - | - |  | - | - | - | - |  |  | - | -
| MS-130 |  | 72 | 1988-08-26 | Seepage | - | PM | NK | PM | - | - | - | - | - | - | - | - | - | - | - | NK | - |  | NK | NK | NK | NK | NK |  | - | [10 empty] | - |  | - | - | - | - |  |  | - | - | bar: IC to CA; ICP to MS
| MS-165 |  | 97 | 1988-08-27 | Seepage | - | PM | NK | PM | - | - | - | - | - | - | - | - | - | - | - | NK | - |  | NK | NK | NK | NK | NK |  | - | [10 empty] | - |  | - | - | - | - |  |  | - | - | bar: IC to CA; ICP to MS
| MS-167 |  | 64 | 1988-08-27 | Seepage | - | PM | NK | PM | - | - | - | - | - | - | - | - | - | - | - | NK | - |  | NK | NK | NK | NK | NK |  | - | [10 empty] | - |  | - | - | - | - |  |  | - | - | bar: IC to CA; ICP to MS
| MS-182 |  | 137 | 1988-08-27 | Seepage | - | PM | NK | PM | - | - | - | - | - | - | - | - | - | - | - | NK | - |  | NK | NK | NK | NK | NK |  | - | [10 empty] | - |  | - | - | - | - |  |  | - | - | bar: IC to CA; ICP to MS
| MS-183 |  | 131 | 1998-03-26 | Seepage | - | PM | - | - | AAS | AAS | ICP | ICP | - | - | - | - | - | - | - | IC | - |  | IC | IC | IC | IC | IC |  | - | IC | - | - | ICP | - |  | ICP | - | - | - | - |  | - | - | - | - |  |  | - | -
| MS-183 |  | 131 | 1988-08-26 | Seepage | - | PM | NK | PM | - | - | - | - | - | - | - | - | - | - | - | NK | - |  | NK | NK | NK | NK | NK |  | - | [10 empty] | - |  | - | - | - | - |  |  | - | - | bar: IC to CA; ICP to MS
| MS-188 |  | 153 | 1988-08-26 | Seepage | - | PM | NK | PM | - | - | - | - | - | - | - | - | - | - | - | NK | - |  | NK | NK | NK | NK | NK |  | - | [10 empty] | - |  | - | - | - | - |  |  | - | - | bar: IC to CA; ICP to MS
| MS-188 |  | 153 | 1988-09-09 | Seepage | - | PM | NK | PM | - | - | - | - | - | - | - | - | - | - | - | NK | - |  | NK | NK | NK | NK | NK |  | - | [10 empty] | - |  | - | - | - | - |  |  | - | - | bar: IC to CA; ICP to MS
| MS-222 |  | 190 | 1998-03-26 | Seepage | - | PM | - | - | AAS | AAS | ICP | ICP | - | - | - | - | - | - | - | IC | - |  | IC | IC | IC | IC | IC |  | - | IC | - | - | ICP | - |  | ICP | - | - | - | - |  | - | - | - | - |  |  | - | -
| MS-222 |  | 190 | 1988-08-26 | Seepage | - | PM | NK | PM | - | - | - | - | - | - | - | - | - | - | - | NK | - |  | NK | NK | NK | NK | NK |  | - | [10 empty] | - |  | - | - | - | - |  |  | - | - | bar: IC to CA; ICP to MS
| MS-30 |  | 148 | 1988-08-26 | Seepage | - | PM | NK | PM | - | - | - | - | - | - | - | - | - | - | - | NK | - |  | NK | NK | NK | NK | NK |  | - | [10 empty] | - |  | - | - | - | - |  |  | - | - | bar: IC to CA; ICP to MS
| MS-34 |  | 219 | 1988-08-26 | Seepage | - | PM | NK | PM | - | - | - | - | - | - | - | - | - | - | - | NK | - |  | NK | NK | NK | NK | NK |  | - | [10 empty] | - |  | - | - | - | - |  |  | - | - | bar: IC to CA; ICP to MS
| S-114 |  | 41 | 1998-03-23 | Seepage | - | PM | - | - | AAS | AAS | ICP | ICP | - | - | - | - | - | - | - | IC | - |  | IC | IC | IC | IC | IC |  | - | IC | - | - | ICP | - |  | ICP | - | - | - | - |  | - | - | - | - |  |  | - | -
| S-115 |  | 172 | 1998-03-23 | Seepage | - | PM | - | - | AAS | AAS | ICP | ICP | - | - | - | - | - | - | - | IC | - |  | IC | IC | IC | IC | IC |  | - | IC | - | - | ICP | - |  | ICP | - | - | - | - |  | - | - | - | - |  |  | - | -
| S-115 |  | 172 | 1988-08-29 | Seepage | - | PM | NK | PM | - | - | - | - | - | - | - | - | - | - | - | NK | - |  | NK | NK | NK | NK | NK |  | - | [10 empty] | - |  | - | - | - | - |  |  | - | - | bar: IC to CA; ICP to MS
| S-116 |  | 149 | 1998-03-23 | Seepage | - | PM | - | - | AAS | AAS | ICP | ICP | - | - | - | - | - | - | - | IC | - |  | IC | IC | IC | IC | IC |  | - | IC | - | - | ICP | - |  | ICP | - | - | - | - |  | - | - | - | - |  |  | - | -
| S-116 |  | 149 | 1988-08-29 | Seepage | - | PM | NK | PM | - | - | - | - | - | - | - | - | - | - | - | NK | - |  | NK | NK | NK | NK | NK |  | - | [10 empty] | - |  | - | - | - | - |  |  | - | - | bar: IC to CA; ICP to MS
| S-117 |  | 42 | 1988-09-09 | Seepage | - | PM | NK | PM | - | - | - | - | - | - | - | - | - | - | - | NK | - |  | NK | NK | NK | NK | NK |  | - | [10 empty] | - |  | - | - | - | - |  |  | - | - | bar: IC to CA; ICP to MS
| S-119 |  | 166 |  | Seepage | - | PM | NK | PM | - | - | - | - | - | - | - | - | - | - | - | IC | - |  | IC | IC | IC | IC | IC |  | - | IC | - | - | ICP | - |  | ICP | - | - | - | - |  | - | - | - | - |  |  | - | -
| S-121 |  | 96 | 1998-03-23 | Seepage | - | PM | - | - | AAS | AAS | ICP | ICP | - | - | - | - | - | - | - | IC | - |  | IC | IC | IC | IC | IC |  | - | IC | - | - | ICP | - |  | ICP | - | - | - | - |  | - | - | - | - |  |  | - | -
| S-121 |  | 96 | 1988-08-29 | Seepage | - | PM | NK | PM | - | - | - | - | - | - | - | - | - | - | - | NK | - |  | NK | NK | NK | NK | NK |  | - | [10 empty] | - |  | - | - | - | - |  |  | - | - | bar: IC to CA; ICP to MS
| S-126 |  | 38 | 1998-03-23 | Seepage | - | PM | - | - | AAS | AAS | ICP | ICP | - | - | - | - | - | - | - | IC | - |  | IC | IC | IC | IC | IC |  | - | IC | - | - | ICP | - |  | ICP | - | - | - | - |  | - | - | - | - |  |  | - | -
| S-126 |  | 38 | 1988-08-29 | Seepage | - | PM | NK | PM | - | - | - | - | - | - | - | - | - | - | - | NK | - |  | NK | NK | NK | NK | NK |  | - | [10 empty] | - |  | - | - | - | - |  |  | - | - | bar: IC to CA; ICP to MS
| S-128 |  | 109 | 1998-03-23 | Seepage | - | PM | - | - | AAS | AAS | ICP | ICP | - | - | - | - | - | - | - | IC | - |  | IC | IC | IC | IC | IC |  | - | IC | - | - | ICP | - |  | ICP | - | - | - | - |  | - | - | - | - |  |  | - | -
| S-128 |  | 109 | 1988-08-29 | Seepage | - | PM | NK | PM | - | - | - | - | - | - | - | - | - | - | - | NK | - |  | NK | NK | NK | NK | NK |  | - | [10 empty] | - |  | - | - | - | - |  |  | - | - | bar: IC to CA; ICP to MS
| Shizuhoragawa |  |  | 1988-08-29 |  | - | PM | NK | PM | - | - | - | - | - | - | - | - | - | - | - | NK | - |  | NK | NK | NK | NK | NK |  | - | [10 empty] | - |  | - | - | - | - |  |  | - | - | bar: IC to CA; ICP to MS
| TU-27 |  | 150 | 1998-03-26 | Seepage | - | PM | - | - | AAS | AAS | ICP | ICP | - | - | - | - | - | - | - | IC | - |  | IC | IC | IC | IC | IC |  | - | IC | - | - | ICP | - |  | ICP | - | - | - | - |  | - | - | - | - |  |  | - | -
| TU-27 |  | 150 | 1988-09-13 | Seepage | - | PM | NK | PM | - | - | - | - | - | - | - | - | - | - | - | NK | - |  | NK | NK | NK | NK | NK |  | - | [10 empty] | - |  | - | - | - | - |  |  | - | - | bar: IC to CA; ICP to MS
| TU-32 |  | 112 | 1998-03-30 | Seepage | - | PM | - | - | AAS | AAS | ICP | ICP | - | - | - | - | - | - | - | IC | - |  | IC | IC | IC | IC | IC |  | - | IC | - | - | ICP | - |  | ICP | - | - | - | - |  | - | - | - | - |  |  | - | -
| TU-32 |  | 112 | 1988-09-13 | Seepage | - | PM | NK | PM | - | - | - | - | - | - | - | - | - | - | - | NK | - |  | NK | NK | NK | NK | NK |  | - | [10 empty] | - |  | - | - | - | - |  |  | - | - | bar: IC to CA; ICP to MS
| TU-50 |  | 91 | 1998-03-30 | Seepage | - | PM | - | - | AAS | AAS | ICP | ICP | - | - | - | - | - | - | - | IC | - |  | IC | IC | IC | IC | IC |  | - | IC | - | - | ICP | - |  | ICP | - | - | - | - |  | - | - | - | - |  |  | - | -
| Z-13 |  | 105 | 1998-03-23 | Seepage | - | PM | - | - | AAS | AAS | ICP | ICP | - | - | - | - | - | - | - | IC | - |  | IC | IC | IC | IC | IC |  | - | IC | - | - | ICP | - |  | ICP | - | - | - | - |  | - | - | - | - |  |  | - | -
| Z-13 |  | 105 | 1988-09-09 | Seepage | - | PM | NK | PM | - | - | - | - | - | - | - | - | - | - | - | NK | - |  | NK | NK | NK | NK | NK |  | - | [10 empty] | - |  | - | - | - | - |  |  | - | - | bar: IC to CA; ICP to MS
| Z-3 |  | 63 | 1999-05-21 | Seepage | - | PM | - | - | AAS | AAS | ICP | ICP | - | - | - | - | NK | NK | - | IC | - |  | IC | IC | IC | IC | - |  | - | IC | - | - | ICP | - |  | ICP | - | - | - | - |  | - | - | - | - |  |  | - | -
| Z-3 |  | 63 | 1988-09-02 | Seepage | - | PM | NK | PM | - | - | - | - | - | - | - | - | - | - | - | NK | - |  | NK | NK | NK | NK | NK |  | - | [10 empty] | - |  | - | - | - | - |  |  | - | - | bar: IC to CA; ICP to MS
| Z-40 |  | 185 | 1998-03-23 | Seepage | - | PM | - | - | AAS | AAS | ICP | ICP | - | - | - | - | - | - | - | IC | - |  | IC | IC | IC | IC | IC |  | - | IC | - | - | ICP | - |  | ICP | - | - | - | - |  | - | - | - | - |  |  | - | -
| Z-40 |  | 185 | 1988-09-02 | Seepage | - | PM | NK | PM | - | - | - | - | - | - | - | - | - | - | - | NK | - |  | NK | NK | NK | NK | NK |  | - | [10 empty] | - |  | - | - | - | - |  |  | - | - | bar: IC to CA; ICP to MS
| Z-41 |  | 195 | 1988-08-27 | Seepage | - | PM | NK | PM | - | - | - | - | - | - | - | - | - | - | - | NK | - |  | NK | NK | NK | NK | NK |  | - | [10 empty] | - |  | - | - | - | - |  |  | - | - | bar: IC to CA; ICP to MS

## Caption
CAPTION
- Major chemical compounds -
Blank: Not reported or Not measured
S: Total concentration among all valence states of the element
1) These values were calculated by the alkalinity.
2) Converted from resistivity reported in ohm-cm
3) Reported as pCi/l
4) Data of DH-5 (Entries in Italics) are the average value of three measurements reported by three
different laboratories.
5) Error is reported in the source paper at the 1s level; the value given here is twice the reported value
in each case.
6) In Yoshida et al. 1996, ostensibly the same groundwater composition is given with a pH range of
8.9 to 9.2 and a uranium concentration range of 0.06 to 0.2 ppb.
In Yoshida, 1994, ostensibly the same groundwater composition is given with pH in the range of 8.9
to 9.2 and the uranium concentration is given in the range 0.05 to 0.2 ppb.
- Analytical methods -
MP: MP system | 1,000 GS: JNC's 1,000m groundwater sampler
PS: Packer sampler | 1,000PT: JNC's 1,000m pumping tester
DCP: JNC's Down-hole chemical probe | HMS: Hydrochemical monitoring system
PM: Portable meter
AAS:Atomic absorption spectrometry | ICP:Induced coupled plasma light emission spectrometry
CA: Colorimetric analysis | IC: Ion chromatography
ISE: Ion selective electrode | IR: Infrared absorption spectrometry
MS: Mass spectrometry | TAMS: Tandem accelerator mass spectrometry
TOC: TOC analyser | TC-IC: Total carbon - Inorganic carbon
LS: Liquid scintillation
calc.: calculation
- : Not analysed | NK: Method of analysis is not known
- Minor chemical compounds and gases-
Blank: Not reported or Not Measured | U on uranium explorer boring; Fluorescence analysis
b.d.: below detection limit | Gasses ; Gas chromatography
Se, As ; Frameless AAS | Others ; ICP-MS
Cu, Zn ; Atomic absorption spectrometry
As on uranium explorer boring; Colorimetric analysis