## major
index | location | Min.Depth | Max.Depth | Elevation |  | Sampling or | Temp. | pH | Eh | cond. | Na+ | K+ | Ca2+ | Mg2+ | Sr2+ | TC | IC | TOC | CO32- 1) | HCO3- 1) | alk. | SO42- | HS - | S2- | F - | Cl - | NO2 - | NO3 - | Br - | NH4+ | PO43- | Si | Al | SFe | Fe2+ | Fe3+ | SMn | dD | d18O | d13C | C-14 activity | C-14 age | Tritium | Tritium | 234U/238U | Rn | d34S | Note
|  | mbgl | mbgl | masl | masl | Analyzing Date | degC |  | mv | mS/cm | ppm | ppm | ppm | ppm | ppm | ppm | ppm | ppm | ppm | ppm | meq/l | ppm | ppm | ppm | ppm | ppm | ppm | ppm | ppm | ppm | ppm | ppm | ppm | ppm | ppm | ppm | ppm | ‰SMOW | ‰SMOW | ‰ | % MC | yB.P. | T.U. | Bq/Kg | activity ratio | Bq/l | ‰
SETO GROUP
38 | [7 empty] | 6 |  | 250 | 2 | 2 | 3 | 1 | [5 empty] | 20 |  | 10 |  |  | 0.1 | 4 | [7 empty] | 0.1 | [8 empty] | 35 3)
37, 42 | [7 empty] | 6.5 |  | 333 2) | <1 | 1 | 5 | 1 | [5 empty] | 10 |  | 7 |  |  | 0.2 | 3 | [7 empty] | 0.3 |  |  |  | 46 | 7.6 |  |  |  | 35 3)
MIZUNAMI GROUP
39 | [7 empty] | 7.2 |  | 222 | 18 | 4 | 20 | 0.5 | [5 empty] | 60 |  | 10 |  |  | 0.1 | 5 | [7 empty] | 0.1
40 | [7 empty] | 8.6 |  | 200 | 35 | 0.3 | 5 | 0.1 | [5 empty] | 90 |  | 1 |  |  | 3 | 1 | [7 empty] | 0.1 | [8 empty] | <3
OIDAWARA F.
13 | TH-6 | 68 | 246.5 | 246.2 |  |  | 16.31 | 7.8 |  | 171 | 27.9 | 2.2 | 7.5 | 0.41 | 0.04 |  | 16.72 |  |  | 85 |  | 12.2 | 0.41 |  | 0.73 | 2.99 | 0.11 | 0.23 |  |  | 0.11 | 28.8 | <0.02 | 0.09 | <0.02 | <0.02 | <0.01 | 53.7 | 8.4 | 18.5 | 35.4 |  | 1
14 | TH-8 | 28.5 |  | 247.3 |  |  |  | 7.7 |  | 165 | 30.5 | 1.98 | 7.4 | 0.46 | 0.05 |  | 21.25 |  |  | 108 |  | 0.29 | <0.1 |  | 1.04 | 1 | <0.02 | <0.02 |  |  | 0.12 | 31.3 | <0.02 | <0.02 | <0.02 | <0.02 | <0.01 | 57.2 | 8.6 | 15.9 | 35.2 |  | 1
43 | [7 empty] | 6.2 |  |  | 2 | [8 empty] | 20 |  |  |  |  | 0.1 | [8 empty] | 0.1 |  |  |  | 46 | 7.5 |  |  |  | 35 3)
47 | Avg. | [6 empty] | 7.9 |  |  | 29.5 | 2.24 | 8.5 | 0.5 | [5 empty] | 93 |  | 9 |  |  | 0.8 | 2.46 |  |  |  |  | 0.12 | 14.4
94 | TH-8 | 28.5 |  | 247.3 |  |  | 11.7 | 7.75 |  |  | 30.8 | 1.92 | 7.1 | 0.49 |  |  | 21.1 |  |  |  | 1.77 | 0.27 |  |  | 0.8 | 1.1 |  | 0.16 |  | 0.02 | [7 empty] | 55.8 | 8.5 | 15.4 | 31.4 |  | 1
95 | TH-6 | 68 |  | 246.5 |  |  | 13 | 7.83 |  |  | 27.1 | 1.78 | 6.92 | 0.43 |  |  | 16.7 |  |  |  | 1.4 | 9.16 |  |  | 0.8 | 2.63 |  | 0.12 |  | 0.04 | [7 empty] | 53.8 | 8.4 | 18.5 | 35.4 |  | 1
| DH-11 | 132 | 135.4 | 207.88 | 204.48 | 1999.12.15-17 | 19.1 | 9.02 | -323 | 295 | 67.3 | 1.72 | 2.75 | 0.19 | 0.011 | 32.3 | 32.3 | 6.2 |  |  | 2.54 | 4.22 | <0.1 |  | 1.02 | 2.53 | <0.02 | <0.02 | <0.02 |  | 0.23 | 2.25 | 0.058 | 0.21 | 0.05 |  | <0.01 | [5 empty] | 1.2 |  |  |  |  | *contaminated
AKEYO F.
15 | TH-1 | 33.8 |  | 253.2 |  |  | 13.7 | 7.6 |  | 147 | 18 | 1.61 | 12.1 | 1.07 | 0.09 |  | 16.52 |  |  | 84 |  | 4.23 | <0.1 |  | 0.18 | 1.04 | <0.02 | <0.02 |  |  | 0.51 | 36 | <0.02 | 0.07 | <0.02 | <0.02 | 0.17 | 52.6 | 8.4 |  |  |  | 0
16 | TH-2 | 32.8 |  | 257.4 |  |  |  | 7.2 |  | 130 | 13.7 | 1.52 | 12.1 | 1.28 | <0.01 |  | 13.77 |  |  | 70 |  | 4.93 | <0.1 |  | 0.16 | 0.86 | <0.02 | <0.02 |  |  | 0.25 | 36.3 | <0.02 | 0.58 | <0.02 | <0.02 | 0.25 | 53.7 | 8.4 |  |  |  | 0
17 | TH-3 | 46.5 |  | 252.1 |  |  | 16.7 | 7.5 |  | 143 | 16.3 | 1.07 | 12.5 | 1.17 | 0.06 |  | 17.31 |  |  | 88 |  | 5.8 | <0.1 |  | 0.19 | 1.93 | <0.02 | <0.02 |  |  | 0.53 | 36.3 | <0.02 | 0.04 | <0.02 | <0.02 | 0.19 | 53.5 | 8.4 | 20.1 | 31 |  | 0
18 | TH-4 | 61 |  | 248.9 |  |  | 15.8 | 7.6 |  | 180 | 32.3 | 1.28 | 6.6 | 0.48 | 0.02 |  | 20.66 |  |  | 105 |  | 5.43 | 25.7 |  | 0.34 | 2.76 | <0.02 | <0.02 |  |  | 0.19 | 32.3 | <0.02 | <0.02 | <0.02 | <0.02 | 0.03 | 53.8 | 8.3 | 17.4 | 28.8 |  | 0
19 | TH-6 | 104 |  | 210.5 |  |  | 18.1 | 8.8 |  | 223 | 42.7 | 1.1 | 4.73 | 0.09 | 0.03 |  | 15.96 |  | 8 | 73 |  | 35 | 16.5 |  | 2.53 | 3.73 | <0.02 | <0.02 |  |  | 0.04 | 17.4 | <0.02 | 0.06 | 0.03 | 0.04 | <0.01 | 58.3 | 8.7 | 12.3 | 30.5 |  | 0
20 | TH-8 | 64 |  | 211.8 |  |  | 16.6 | 8.1 |  | 232 | 44.7 | 1.61 | 4.97 | 0.14 | 0.02 |  | 28.13 |  |  | 143 |  | 1.18 | <0.1 |  | 1.86 | 1.27 | <0.02 | <0.02 |  |  | <0.02 | 28.4 | <0.02 | <0.02 | <0.02 | <0.02 | 0.01 | 56.5 | 8.5 | 14.3 | 40.7 |  | 3
97 | TH-8 | 64 |  | 211.8 |  |  | 11.9 | 7.98 |  |  | 47.7 | 1.2 | 4.46 | 0.18 |  |  | 27.7 |  |  |  | 2.43 | 0.41 |  |  | 1 | 1.27 |  | <0.03 |  | 0.06 | [7 empty] | 54.2 | 8.6 | 15.2 | 49.6 |  | 5
21 | AN-6 | 14 |  | 240.1 |  |  |  | 7.7 |  | 219 | 29.7 | 0.82 | 4.57 | 0.23 | 0 |  | 18.49 |  |  | 94 |  | 1.62 | <0.1 |  | 0.22 | 0.85 | 0.1 | 0.09 |  |  | 0.4 | 19.3 | <0.02 | <0.02 | <0.02 | <0.02 | <0.01 | 53.5 | 8.4 | 20.7 | 66.4 |  | 0
96 | AN-6 | 14 |  | 240.1 |  |  | 14 | 7.69 |  |  | 43.7 | 1.1 | 6.27 | 0.36 |  |  | 27.36 |  |  |  | 2.32 | 2.61 |  |  | 0.7 | 1.27 |  | 0.18 |  | 0.02 | [7 empty] | 52.8 | 8.4 | 20.7 | 66.4 |  | 2
48 | Avg. | [6 empty] | 7.7 |  |  | 35 | 1.71 | 9.03 | 0.67 | [5 empty] | 107 |  | 11.2 |  |  | 1.09 | 2.09 |  |  |  |  | 0.45 | 15.2 | [7 empty] | 17
TOKI LIGNITE BEARING F. (UPPER)
44 | [7 empty] | 7.2 |  |  | 18 | [8 empty] | 60 |  |  |  |  | 0.1 | [8 empty] | <0.1 |  |  |  | 52 | 8.1
22 | TH-1 | 70.8 |  | 216.2 |  |  | 15.7 | 8 |  | 257 | 50.5 | 1.81 | 4.3 | 0.21 | 0.02 |  | 26.36 |  |  | 134 |  | 10.7 | <0.1 |  | 2.85 | 3.34 | <0.02 | <0.02 |  |  | 0.45 | 26.7 | <0.02 | 0.09 | <0.02 | <0.02 | <0.01 | 55.7 | 8.5 |  |  |  | 0
23 | TH-2 | 74.8 |  | 215.4 |  |  |  | 8.2 |  | 311 | 65 | 1.36 | 5.23 | 0.23 | 0.02 |  | 35.61 |  |  | 181 |  | 1.14 | 0.2 |  | 2.76 | 1.11 | <0.02 | <0.02 |  |  | 0.78 | 24.6 | <0.02 | <0.02 | <0.02 | <0.02 | <0.01 | 55.9 | 8.8 | 7.8 |  |  | 0
24 | TH-3 | 85.5 |  | 213.1 |  |  | 17.1 | 8.4 |  | 271 | 62 | 1.33 | 4.13 | 0.17 | 0.01 |  | 31.28 |  |  | 159 |  | 1.32 | 30.1 |  | 4.77 | 1.49 | <0.02 | <0.02 |  |  | <0.02 | 29.7 | <0.02 | <0.02 | <0.02 | <0.02 | <0.01 | 59.2 | 8.8 | 5.2 | 32.8 |  | 0
25 | TH-4 | 83 |  | 226.9 |  |  | 16.1 | 7.6 |  | 230 | 46.7 | 1.38 | 3.57 | 0.19 | 0.01 |  | 25.57 |  |  | 130 |  | 4.69 | <0.1 |  | 1.46 | 3.73 | <0.02 | 0.09 |  |  | <0.02 | 26.3 | <0.02 | <0.02 | <0.02 | <0.02 | <0.01 | 58.2 | 8.4 | 10.9 | 27.2 |  | 0
26 | TH-6 | 132 |  | 182.5 |  |  | 18.6 | 8.7 |  | 370 | 73 | 1.6 | 6.2 | 0.1 | 0.03 |  | 26.38 |  | 7 | 127 |  | 51 | 37.4 |  | 2.83 | 8.4 | <0.02 | <0.02 |  |  | <0.02 | 15 | <0.02 | 0.04 | <0.02 | <0.02 | <0.01 | 58.8 | 9.1 | 13.4 | 27 |  | 0
27 | TH-8 | 91 |  | 185.1 |  |  |  | 7.6 |  | 213 | 13.3 | 0.97 | 1.83 | 0.1 | 0.03 |  | 6.69 |  |  | 34 |  | 4.8 | <0.1 |  | 0.79 | 1.9 | <0.02 | <0.02 |  |  | <0.02 | 4.87 | <0.02 | <0.02 | <0.02 | <0.02 | <0.01 | 56.2 | 8.3 | 11.7 | 24 |  | 2
49 | Avg. | [6 empty] | 8.1 |  |  | 54.3 | 1.73 | 4.75 | 0.21 | [5 empty] | 134 |  | 7.7 |  |  | 3.02 | 2.48 |  |  |  |  | 0.42 | 13.2 | [7 empty] | 12.6
152 | DH 13 | 0 | 20.5 | 277.51 | 257.01 | 2000.7.27 | 17.2 | 7.5 | -11 | 258 | 19.9 | 0.71 | 27.3 | 0.55 | <0.3 | 27.5 | 23.5 | 4 |  |  | 1.86 | 18.4 | <0.1 |  | 0.26 | 1.56 | <0.2 | <0.3 | <0.2 | <0.2 |  | 15.5 | <0.1 | 0.182 | 0.142 |  | 0.033 | 49.5 | 8 |  |  |  | 2.3
TOKI LIGNITE BEARING F. (LOWER)
28 | TH-1 | 138.3 |  | 148.1 |  |  | 18.4 | 9.5 |  | 181 | 38.7 | 0.28 | 1.45 | 0.03 | <0.01 |  | 10.03 |  |  | 51 |  | 12.2 | 0.92 |  | 3.01 | 1.94 | <0.02 | <0.02 |  |  | 0.04 | 12.9 | <0.02 | <0.02 | <0.02 | <0.02 | <0.01 | 55.6 | 8.6 | 16.1 |  |  | 0
29 | TH-2 | 109.8 |  | 179.5 |  |  |  | 8.6 |  | 210 | 45 | 0.54 | 1.87 | 0.04 | <0.01 |  | 20.85 |  |  | 106 |  | 9.73 | <0.1 |  | 2.66 | 2.02 | <0.02 | <0.02 |  |  | 0.14 | 9.57 | <0.02 | <0.02 | <0.02 | <0.02 | <0.01 | 57.3 | 8.8 |  |  |  | 0
30 | TH-3 | 124 |  | 173.6 |  |  | 18 | 8.8 |  | 200 | 40.7 | 0.43 | 1.54 | 0.03 | <0.01 |  | 15.54 |  |  | 79 |  | 17.1 | 25.7 |  | 3.08 | 3.9 | <0.02 | <0.02 |  |  | 0.11 | 14.1 | <0.02 | <0.02 | <0.02 | <0.02 | <0.01 | 58.7 | 8.5 | 12.6 | 26.5 |  | 0
31 | TH-4 | 152.5 |  | 157.6 |  |  |  | 9 |  | 272 | 55.3 | 0.35 | 2.89 | 0.03 | <0.01 |  | 13.18 |  |  | 67 |  | 29.8 | <0.1 |  | 3.5 | 4.23 | <0.02 | <0.02 |  |  | <0.02 | 10.6 | <0.02 | <0.02 | <0.02 | <0.02 | <0.01 | 57.5 | 8.6 | 10.3 | 18.1 |  | 0
98 | TH-4 | 152.2 |  | 157.7 |  |  | 12.8 | 8.97 |  |  | 56.5 | 0.28 | 2.58 | <0.02 |  |  | 17.5 |  |  |  | 1.74 | 38.8 |  |  | 3.7 | 4.57 |  | <0.03 |  | 0.02 | [7 empty] | 55.4 | 8.7 | 13.9 | 21.7 |  | 2
32 | TH-6 | 153 |  | 159.8 |  |  | 19.1 | 9 |  | 237 | 45 | 0.4 | 2.09 | 0.02 | 0.04 |  | 11.84 |  | 10 | 50 |  | 41 | 15.1 |  | 4.2 | 4.3 | <0.02 | <0.02 |  |  | <0.02 | 6.4 | <0.02 | <0.02 | <0.02 | <0.02 | <0.01 | 58.1 | 8.4 | 15.1 | 12 |  | 0
33 | TH-8 | 121 |  | 155.1 |  |  |  | 7.9 |  | 145 | 21.3 | 0.3 | 1.07 | 0.04 | <0.01 |  | 10.43 |  |  | 53 |  | 3.6 | 0.16 |  | 0.85 | 0.93 | <0.02 | <0.02 |  |  | 1.29 | 6.7 | <0.02 | <0.02 | <0.02 | <0.02 | <0.01 | 57.1 | 8.4 | 15.8 | 5.6 |  | 2
41 | [7 empty] | 8.6 | -300 |  | 35 | [8 empty] | 90 |  |  |  |  | 3 | [8 empty] | <0.1 |  |  |  | 55 | 8.5 |  |  |  | <3 |  | 1.6-2.8
1 | KNA-6 sed. | - |  | 143 |  |  |  | 9.5 |  | 202 | 45.5 | 0.38 | 1.7 | 0.03 | <0.01 |  | 17.9 |  | 22.4 | 67.5 |  | 0.86 | <0.05 |  | 4.55 | 1.02 | <0.02 | 0.04 |  |  | <0.02 | 7.41 | <0.1 | 0.04 | <0.05 | <0.05 | <0.01 | 59.4 | 9 |  |  |  | <0.3
2 | KNA-6 unconf. | - |  | 136 |  |  |  | 9.2 | -360 | 180 | 42.5 | 0.25 | 2.34 | 0.02 | <0.01 |  | 21.42 |  | <1 | 107.1 |  | 0.05 |  |  | 4.29 | 0.87 | <0.02 | <0.02 |  |  | <0.02 | 7.51 | <0.1 | <0.02 | <0.05 | <0.05 | <0.01 | 57.7 | 8.5 |  | 22.1 |  | <0.3
| KNA-6 unconf. | - |  | 136 |  | 1997.12.18 |  | 9.4 |  | 167 | 46.5 | 0.24 | 1.85 | 0.019 | <0.01 | 20.7 | 20.4 | <1 | 13 | 89.6 |  | 0.21 |  |  | 4.41 | 0.72 | <0.02 | <0.02 | <0.02 |  | <0.02 | 8.09 | <0.1 | <0.02 |  |  | <0.01
3 | KNA-6 gra. | - |  | 121 |  |  |  | 8.2 | 0 | 180 | 29.3 | 0.43 | 12.26 | 0.18 | 0.08 | 24.5 | 23.4 | 1.1 | <1 | 110.4 |  | 0.17 | <0.05 |  | 3.78 | 1.06 | <0.02 | <0.02 |  | <0.01 | <0.02 | 10.73 | <0.1 | <0.02 | <0.05 | <0.05 | <0.01 | 59.2 | 8.7 | 17.3 | 22 |  | <0.3
| KNA-6 gra. | - |  | 121 |  | 1997.12.18 |  | 8.5 |  | 155 | 31.5 | 0.5 | 11.65 | 0.19 | 0.08 | 20.09 | 19.86 | <1 | 5.3 | 96.3 |  | 0.11 |  |  | 3.73 | 0.63 | <0.02 | <0.02 | <0.02 |  | <0.02 | 10.88 | <0.1 | <0.02 |  |  | 0.01
46 | KNA-2 | 153 |  |  |  |  | 18.5 | 9.2 | -300 | 168 | 45 | 0.29 | 1.98 | 0.02 |  |  |  |  | 8 | 79 |  | 1.26 |  |  | 4.1 | 1.06 | [5 empty] | 8.1 | <0.02 |  | <0.02 | <0.02 | <0.01 | 54 | 8.6 | 17.6 | 11 |  | 0
45 | [7 empty] | 8.8 |  |  | 36 | [8 empty] | 80 |  |  |  |  | 4 | [8 empty] | <0.1 |  |  |  | 55 | 8.6 |  |  |  | <3
50 | Avg. | [6 empty] | 8.8 |  |  | 39.7 | 0.49 | 1.77 | 0.05 | [5 empty] | 84 |  | 16.4 |  |  | 2.65 | 2.36 |  |  |  |  | 0.34 | 6.7 | [7 empty] | 13.9
52 | TFA-1 | 14.6 | 14.79 |  |  |  |  | 8.14 |  |  | 49.9 | <1.0 | 0.76 | 0.32 | 0.016 |  | 13.4 | 9.03 |  | 79 |  | 7.42 |  |  | 12 | 6.33 | 1.24 | 1.84 |  |  |  | 6.87 | 0.23 | <0.02 |  |  | <0.002 | 56 | 8.9
53 | TFA-1 | 14.79 | 15.04 |  |  |  |  | 7.96 |  |  | 31.9 | <1.0 | 0.25 | 0.29 | 0.008 |  | 8.59 | 9.1 |  | 48.3 |  | 10.4 |  |  | 5.09 | 2.62 | 0.4 | 0.67 |  |  |  | 6.07 | 0.12 | <0.02 |  |  | <0.002 | 59 | 9.1
54 | TFA-1 | 15.04 | 15.3 |  |  |  |  | 7.47 |  |  | 62.9 | <1.67 | 1.44 | 0.58 | 0.022 |  | 6.43 | 6.35 |  | 30.6 |  | 97.5 |  |  | 4.26 | 3.67 | 0.19 | <0.2 |  |  |  | 5.8 | 0.16 | <0.03 |  |  | <0.003
150 | DH-12 | 157.45 | 164.12 | -20.07 | -26.74 | 2000.7.26 | 27.1 | 9.7 | -42 | 407 | 72.5 | 0.44 | 2.08 | <0.2 | <0.3 | 12.2 | 7.36 | 4.82 |  |  | 1.1 | <0.4 |  | <0.1 | 14.8 | 53.3 | <0.2 | <0.3 | <0.2 | <0.2 |  | 7.02 | <0.1 | <0.05 | <0.05 |  | <0.005 | 59.1 | 9 | -5.001 | 11 | 17728 | <0.31
| MIU-4 | 71.45 | 76.77 |  |  | 2000.7.24 | 23.7 | 9.4 | -88 | 157 | 49.83 | 0.2 | 1.44 | <0.1 | <0.2 |  | 17.9 | 1.5 |  |  | 1.76 | 4.94 |  | <0.1 | 6.67 | 1.03 | <0.1 | <0.1 | <0.1 | <0.2 |  | 5.8 | <0.1 | <0.05 | <0.05 |  | <0.005 | -54.3 | -8.6 | -18.9 | 28.28 | 10145 | <1.0
| MSB-2 | 79 | 130.5 |  |  | 2002.7.7 | 21.8 | 9.06 | ~-100 | 383 | 107 | 0.23 | 15 | 0.18 | <0.3 | 7.6 | 6 | 1.6 |  |  | 0.68 | 0.81 |  | 0.082 | 11 | 155 | <0.2 | <0.3 | 0.29 | <0.1 |  | 4.9 | on going | on going | <0.05 |  | on going | on going | on going | on going | on going | on going | on going |  |  |  | on going | Hydrogen sulphide bubble
| MSB-2 | 132 | 154 |  |  | 2002.6.29 | 21.3 | 8.78 | ~-100 | 553 | 130 | 1.9 | 27 | 0.11 | <0.3 | 4.8 | 4 | 0.73 |  |  | 0.45 | <0.4 |  | 0.042 | 8.3 | 223 | <0.2 | <0.3 | 0.42 | <0.1 |  | 5.7 | on going | on going | <0.05 |  | on going | on going | on going | on going | on going | on going | on going |  |  |  | on going | Hydrogen sulphide bubble
TOKI GRANITE
34 | TH-1 | 166.3 |  | 120.1 |  |  | 18.9 | 7.9 |  | 145 | 36.3 | 0.9 | 7 | 0.31 | 0.02 |  | 23.41 |  |  | 119 |  | 14.7 |  |  | 1.55 | 2.5 | <0.02 | <0.02 |  |  | 0.16 | 9.63 | <0.02 | <0.02 | <0.02 | <0.02 | <0.01 | 52 | 8.2 | 16.9 |  |  | 1
35 | TH-6 | 177.5 |  | 135.3 |  |  | 19.4 | 7.8 |  | 319 | 46 | 1.25 | 15.1 | 0.41 | 0.05 |  | 14.75 |  |  | 75 |  | 82 |  |  | 1.4 | 12.1 | 0.04 | <0.02 |  |  | <0.02 | 5.6 | <0.02 | <0.02 | <0.02 | <0.02 | 0.1 | 55.7 | 8.5 | 14.1 | 9.6 |  | 2
105 | TH-8 | 160 |  | 115.8 |  |  | 10.9 | 7.85 |  |  | 23.6 | 1.19 | 16.4 | 0.49 |  |  | 20.4 |  |  |  | 1.74 | 4.23 |  |  | 2.8 | 1.48 |  | 0.05 |  | 0.05 | [7 empty] | 53.7 | 8.6 | 17.8 | 28.7 |  | 1
| TH-8 | [36 empty] | 55.1 | 8.7 | 17.8 | 17.9 |  | 1
51 | DH-3 | 0 | 0 | 356.4 | 356.4 |  | 18 | 6.2 |  |  | 12.3 | 10.1 | 1.37 | 0.2 | 0.01 |  | 7.14 |  |  |  |  | 2.9 |  |  | 0.6 | 1.4 | [5 empty] | 1.55 | <0.02 | 0.06 |  |  | 0.6 | 51.7 | 8.1 | 21.2
| DH-3 | 19.1 | 25.4 | 337.3 | 331 | [34 empty] | 19.1 | 87 | [5 empty] | 22.7
| DH-3 | 129.8 | 138.9 | 226.6 | 217.5 | [32 empty] | 54.3 | 8.2 |  |  |  | 2.9 |  |  |  | 5.1
| DH-3 | 206.8 | 218.9 | 149.6 | 137.5 |  | 15 | 9.7 |  | 131 | 8.2 | 3.45 | 16 | 0.14 | 0.12 |  | 12 | 1.99 | 72.9 | 1 |  | 2.27 |  |  | 1.99 | 2.3 | <0.02 | <0.02 |  |  | <0.02 | 8.23 | <0.1 | <0.02 | <0.05 | <0.05 | <0.01 | 53.7 | 8.2 |  | 99 |  | 2.9 |  |  |  | 12.4
| DH-3 | 325.2 | 332.1 | 31.2 | 24.3 |  | 15 | 8.9 |  | 125.2 | 11.6 | 0.93 | 12.2 | 0.12 | 0.12 |  | 9.23 | 2.61 | 55.8 | 1 |  | 6.66 |  |  | 4.09 | 3.69 | <0.02 | <0.02 |  |  | 0.04 | 13.8 | <0.01 |  |  |  | <0.01 | 53.6 | 8.3 | 17.3 | 65.8 |  | 2.5 |  |  |  | 16.9
| DH-3 | 458.5 | 466.7 | -102.1 | -110.3 | [33 empty] | 8.7 | 16.1
| DH-3 | 486.5 | 498.4 | -130.1 | -142 |  | 22.4 | 9.7 |  |  | 19.5 | 1.6 | 9.6 | 0.03 | 0.1 |  | 7.9 | 7.9 | 75.8 | 1 |  | 12.7 |  |  | 3.45 | 4.16 | <0.02 | <0.02 |  |  | 0.08 | 2.47 | <0.01 | 0.03 | <0.05 | <0.05 | <0.01 |  | 8.5 | [7 empty] | 5.5
| DH-3 | 601.2 | 613.4 | -244.8 | -257 |  | 25.5 | 9.6 |  | 168 | 36.5 | 1.15 | 4.09 | 0.03 | 0.04 |  | 13.6 | 2.38 | 72.2 | 1 |  | 9.1 |  |  | 10.91 | 3.48 | <0.02 | <0.02 |  |  | 0.17 | 5.62 | <0.01 | 0.02 | <0.05 | <0.05 | <0.01 |  | 8.3 | 17.1 |  |  | 2 |  |  |  | 4.5
| DH-3 | 641.1 | 648.6 | -284.7 | -292.2 | [33 empty] | 8.9 |  | 49.6 | [5 empty] | 7.2
| DH-3 | 790.7 | 797.9 | -434.3 | -441.5 |  | 27.8 | 9 |  | 188 | 36 | 1.15 | 4.68 | 0.19 | 0.04 |  | 16.2 | 3.11 | 71.3 | 1 |  | 6.84 |  |  | 8.92 | 3.87 | <0.02 | <0.02 |  |  | 0.11 | 4.05 | <0.01 | <0.02 | <0.05 | <0.05 | <0.01 |  | 7.9 |  |  |  | 3 |  |  |  | 30
| DH-3 | 829.1 | 837.4 | -472.7 | -481 |  | 30 | 9.3 |  | 202 | 39.5 | 0.8 | 3.72 | 0.05 | 0.03 |  | 13.5 | 0.5 | 73.9 | 1 |  | 6.21 |  |  | 9.73 | 3.11 | <0.02 | <0.02 |  |  | <0.02 | 5.53 | <0.01 | <0.02 | <0.05 | <0.05 | <0.01 | 53.2 | 8.5 | 20.3 |  |  | 2.6 2.7 |  |  |  | 21.3
5 | DH-4 | 185.5 | 188.5 | 81.08 | 78.08 | 1995.4.18 | 13 | 6.8 | 49 | 172 | 13.3 | 6.13 | 17.6 | 1.88 | 0.11 |  |  |  | <1 | 88.5 |  | 0.09 |  | <0.05 | 4.99 | 2.74 | <0.02 | 0.02 | 0.08 |  | <0.02 | 5.57 | <0.1 | 9.34 | 9.34 | <0.05 | 0.77 | 52.5 | 8 |  |  |  | 4.6
106 4) | DH-5 | 323.8 | 330.8 | -13.35 | -20.35 | 1997.8.6 21 | 19.3 | 7.76 | -16 | 159 | 10.3 | 3 | 19 | 0.82 | 0.15 | 16.2333 | 14.5 | 1.7333 |  |  |  | 7.83 |  | n.d. | 2.5 | 1.4 | <0.01 | <0.01 | n.d. | <0.01 | 0.14 | 19.6 | <0.01 | 0.41 | 0.24 |  | 0.32 | 56.7 | 8.2 | 17.5 | 45.5 | 6330 | 3.1 |  |  |  | 10.7
107 | DH-6 | 733 | 740 | -413.7 | -420.7 | 1997.12.19 22 | 25.5 | 8.9 | -303 | 148 | 21.4 | 0.59 | 3.2 | 0.052 | n.d. | 14.1 | 12.4 | 1.7 |  |  | 0.7 | 5.47 |  | n.d. | 4.1 | 3.36 | n.d. | n.d. | n.d. | 0.309 | n.d. | 8.6 | 0.043 | 0.18 | 0.2 |  | 0.008 | 52 | 8.2 | 16.3 | 37.5 | 7880 | 2.1
| DH-7 | 438 | 444.5 | -97.81 | -104.31 | 1999.5 |  | 8.9 | - | 97.8 | 7.7 | 1.56 | 11.9 | 0.7 | [6 empty] | 0.73 | 5.6 |  |  | 0.75 | 4.31 |  | <0.1 |  |  |  | 4.5 |  | <0.01 | [8 empty] | 2.2
| DH-7 | 479 | 485.5 | -138.81 | -145.31 | 1999.6 |  | 10.3 | - | 133 | 13.3 | 2.49 | 13.7 | 0.24 | [6 empty] | 0.89 | 6.8 |  |  | 2.38 | 4.47 |  | <0.1 |  |  |  | 9.7 |  | <0.01 | [8 empty] | 4.5
| DH-7 | " | " | " | " | 2000.7 |  | 9.9 | - | 134 | 18.6 | 2.36 | 9.25 | 0.03 | [6 empty] | 0.83 | 5.73 |  |  | 3.81 | 3.87 |  | <0.1 |  |  |  | 13 |  | <0.05 | [8 empty] | 1.4
108 | DH-7 | 560.5 | 567 | -220.31 | -226.81 | 1998.4.20 22 | 26.2 | 10.1 | -400 | 179 | 25.4 | 2.3 | 5.4 | 0.31 | 0.076 | 20.8 | 18.4 | 2.4 |  |  | 1.51 | 4.64 |  | n.d. | 2.11 | 4.37 | 0.005 | 0.01 | n.d. | 22.9 | 0.086 | 1.9 | 0.19 | 8.9 | 8.5 |  | 0.16 | 53 | 8 | 16.9 | 50.6 | 5480 | 2.3
| DH-7 | " | " | " | " | 1999.7 |  | 10.4 | - | 192 | 20.4 | 3.65 | 13 | 0.01 | [6 empty] | 1.25 | 6.5 |  |  | 5.34 | 4.2 |  | <0.1 |  |  |  | 24.3 |  | <0.01 | [8 empty] | 2.1
| DH-7 | " | " | " | " | 2000.8 |  | 10.1 | - | 131 | 19 | 2.42 | 10.6 | 0.01 | [6 empty] | 0.83 | 6.33 |  |  | 4.79 | 3.53 |  | <0.1 |  |  |  | 20.1 |  | <0.1 | [8 empty] | 1
| DH-7 | 598 | 604.5 | -257.81 | -264.31 | 1999.8 |  | 10.8 | - | 250 | 27.2 | 3.4 | 20.3 | 0.01 | [6 empty] | 1.49 | 4.5 |  |  | 6.37 | 5.87 |  | <0.1 |  |  |  | 22.3 |  | 0.04 | [8 empty] | <0.9
| DH-7 | " | " | " | " | 2000.9 |  | 10.8 | - | 202 | 28.8 | 2.84 | 18.2 | <0.01 | [6 empty] | 1.26 | 4.19 |  |  | 7.11 | 5.67 |  | <0.1 |  |  |  | 20.8 |  | <0.05 | [8 empty] | 1
| DH-7 | 660 | 666.5 | -319.81 | -326.31 | 1999.9 |  | 10.1 | - | 153 | 18.6 | 1.63 | 13.5 | 0.29 | [6 empty] | 0.97 | 5 |  |  | 4.42 | 4.2 |  | <0.1 |  |  |  | 12.6 |  | 0.01 | [8 empty] | 4
| DH-7 | " | " | " | " | 2000.10 |  | 9.6 | - | 175 | 30.8 | 0.96 | 10.2 | 0.01 | [6 empty] | 1.01 | 4.57 |  |  | 7.79 | 2.84 |  | 0.2 |  |  |  | 13.2 |  | <0.1 | [8 empty] | <0.5
| DH-7 | 735.5 | 742 | -395.31 | -401.81 | 1999.10 |  | 11.1 | - | 323 | 40.7 | 5.72 | 20 | 0.02 | [6 empty] | 2.08 | 6 |  |  | 6.34 | 6.41 |  | 0.4 |  |  |  | 27.7 |  | 0.03 | [8 empty] | 4.7
| DH-7 | " | " | " | " | 2000.11 |  | 11.2 | - | 307 | 45.6 | 4.58 | 18.8 | 0.02 | [6 empty] | 1.96 | 2.78 |  |  | 8.67 | 6.1 |  | <0.1 |  |  |  | 27.6 |  | <0.1 | [8 empty] | 1.2
109 | DH-7 | 833.5 | 840 | -493.31 | -499.81 | 1998.4.2 9 | 29.3 | 9.59 | -373 | 298 | 31.3 | 9.1 | 3.2 | 0.58 | 0.055 | 21.6 | 20.3 | 1.3 |  |  | 1.65 | 5.55 |  | n.d. | 9.95 | 3.09 | 0.1 | 0.05 | n.d. | 2.98 | 0.039 | 8.5 | 1.2 | 7.2 | 6.9 |  | 0.1 | 58 | 8.5 | 15.9 | 22.5 | 12000 | 3.4
| DH-7 | " | " | " | " | 1999.11 |  | 10.7 | - | 237 | 40.6 | 1.92 | 8.2 | 0.04 | [6 empty] | 1.48 | 4.2 |  |  | 9.24 | 4.31 |  | <0.1 |  |  |  | 17.1 |  | 0.02 | [8 empty] | 4.3
110 | DH-7 | 880 | 886.5 | -539.81 | -546.31 | 1998.3.11 19 | 30.9 | 9.4 | -355 | 297 | 48 | 22 | 5.4 | 0.71 | 0.058 | 24.8 | 22 | 2.8 |  |  | 1.79 | 5.35 |  | n.d. | 8.62 | 5.08 | 0.09 | 0.03 | n.d. | 4.56 | 0.328 | 14.7 | 4.3 | 7.5 | 8.8 |  | 0.31 | 54 | 8.2 | 15.5 | 39 | 7570 | 2.1
| DH-7 | " | " | " | " | 1999.12 |  | 10.5 | - | 235 | 46 | 4.22 | 9.7 | 0.14 | [6 empty] | 1.63 | 2.8 |  |  | 10.2 | 6.48 |  | <0.1 |  |  |  | 29.8 |  | 0.87 | [8 empty] | 6.8
| DH-7 | " | " | " | " | 2000.12 |  | 10.7 | - | 249 | 49 | 3.72 | 10 | 0.07 | [6 empty] | 1.55 | 1.96 |  |  | 10.2 | 5.8 |  | <0.1 |  |  |  | 22.4 |  | 0.6 | [8 empty] | 0.9
111 | DH-8 | 641.5 | 648 | -371.68 | -378.18 | 1998.3.16 27 | 27.3 | 8.97 | -353 | 195 | 23.2 | 5.1 | 2.8 | 0.042 | 0.18 | 15 | 14.2 | 0.81 |  |  | 1.11 | n.d. |  | n.d. | 3.16 | 3.77 | 0.005 | n.d. | n.d. | 0.21 | 0.01 | 13.6 | 0.68 | 0.03 | 0.03 |  | 0.005 | 54 | 8.5 | 17.8 | 36.7 | 8060 | 1.1
112 | DH-8 | 693.5 | 700 | -423.68 | -430.18 | 1998.4.2 5 | 28.2 | 8.47 | -274 | 187 | 22.1 | 0.48 | 6.9 | 0.09 | 0.25 | 18.1 | 17.2 | 0.93 |  |  | 1.36 | 4.18 |  | n.d. | 3.58 | 3.84 | 0.087 | 0.005 | n.d. | 1.43 | n.d. | 17 | 0.052 | 0.19 | 0.17 |  | 0.015 | 54 | 8.4 | 17.9 | 31.3 | 9330 | 1.8
113 | DH-8 | 745.5 | 752 | -475.68 | -482.18 | 1998.4.13 16 | 29.3 | 8.43 | -298 | 207 | 28 | 4.5 | 1 | 0.088 | 0.23 | 17.3 | 16.3 | 1 |  |  | 1.32 | 3.73 |  | n.d. | 4.35 | 3.9 | 0.008 | n.d. | n.d. | 1.1 | n.d. | 16.7 | 0.32 | 0.18 | 0.21 |  | 0.008 | 55 | 8.4 | 18 | 27.2 | 10470 | 3.7
114 | DH-8 | 869 | 875.5 | -599.18 | -605.68 | 1998.4.29 5.3 | 31.8 | 8.78 | -305 | 327 | 39.1 | 11 | 4.3 | 0.65 | 0.18 | 15.7 | 15.1 | 0.6 |  |  | 1.32 | 3.09 |  | n.d. | 11.21 | 19.2 | n.d. | 0.005 | n.d. | 1.08 | n.d. | 12.8 | 0.98 | 0.071 | 0.08 |  | 0.004 | 56 | 8.6 | 14.5 | 18.8 | 13440 | <1
115 | DH-8 | 975 | 981.5 | -705.18 | -711.68 | 1998.5.14 18 | 33.7 | 8.79 | -364 | 262 | 25.8 | 0.93 | 6.8 | 0.65 | 0.16 | 15.9 | 15 | 0.9 |  |  | 1.26 | 1.7 |  | n.d. | 6.75 | 6.42 | n.d. | n.d. | n.d. | 0.31 | 0.008 | 14.5 | 0.08 | 0.19 | 0.2 |  | 0.011 | 58 | 8.6 | 16.9 | 29.9 | 9690 | <1
| DH-9 | 228 | 234.5 | 47.42 | 40.92 | 1998.11.26 27 | 20.9 | 8.36 | -277 | 169 | 24 | 7.3 | 12 | 0.42 | 0.09 | 27 | 18 | 9 |  |  | 1.44 | 1.8 |  | <0.1 | 4.4 | 2.9 | <0.05 | <0.05 | <0.1 | 0.56 | <0.01 | 16 | 0.05 | 0.12 | <0.05 |  | 0.12 | [10 empty] | *contaminated
| DH-9 | 312.9 | 319.4 | -37.48 | -43.98 | 1998.12.10 12 | 22.1 | 8.47 | -319 | 165 | 20 | 6.6 | 12 | 0.42 | 0.11 | 39 | 14 | 25 |  |  | 1.17 | 1.8 |  | <0.1 | 2.7 | 2.2 | <0.05 | <0.05 | <0.1 | 2.9 | <0.01 | 16 | 0.06 | 0.46 | <0.05 |  | 0.03 | 57.3 | 8.8 | 20.3 | 56.1 |  | <1 |  |  |  |  | *contaminated
| DH-9 | 957.3 | 963.8 | -681.88 | -688.38 | 1999.1.26 30 | 35.9 | 8.25 | -250 | 196 | 15 | 4 | 14 | 0.66 | 0.11 | 80 | 15 | 65 |  |  | 1.38 | 3.1 |  | <0.1 | 3.3 | 1.8 | <0.05 | <0.05 | <0.1 | 0.6 | <0.01 | 24 | 0.05 | 0.53 | <0.05 |  | 0.15 | 59 | 8.9 | 21.2 | 45 |  | 4.8 |  |  |  |  | *contaminated
| DH-10 | 333.5 | 341.5 | 142.06 | 134.06 | 1999.11.10 12 | 18.3 | 8.52 | -254 | 155 | 12.9 | 1.56 | 18.2 | 0.28 | 0.075 | 10.2 | 9.8 | <1 |  |  | 0.961 | 15.6 |  | <0.1 | 3.34 | 6.91 | <0.02 | <0.02 | <0.02 |  | <0.01 | 13.7 |  | 0.06 | <0.05 |  | <0.01 | [5 empty] | 1.8 |  |  |  |  | *contaminated
| DH-10 | 46.5 | 61.5 | 429.06 | 414.06 |  |  | 7.5 | - | 94 | 5.72 | 2.13 | 9.74 | 0.45 | 0.029 |  |  | 2.7 |  |  | 0.64 | 1.41 |  |  | 1.2 | 2.39 |  | <0.03 | <0.04 |  |  | 11.3 | 0.05 | 0.027 | <0.05 |  |  | 54.1 | 8.7 |  |  |  | 4.5 |  |  |  |  | *contaminated
| DH-10 | 46.5 | 121.5 | 429.06 | 354.06 |  |  | 7.4 | - | 76 | 5.6 | 1.95 | 8.8 | 0.44 | 0.026 |  |  | 2.3 |  |  | 0.59 | 1.36 |  |  | 1.16 | 1.89 |  | <0.03 | <0.04 |  |  | 11.4 | 0.04 | 0.025 | <0.05 |  |  | 52.5 | 8.7 |  |  |  | 3.4 |  |  |  |  | *contaminated
| DH-11 | 392.5 | 468 | -52.62 | -128.12 |  |  | 7.4 | - | 200 | 38.2 | 5.32 | 6.51 | 0.048 | 0.074 |  |  | 3.9 |  |  | 1.36 | 5.47 |  |  | 7.9 | 6 |  | <0.02 | <0.03 |  |  | 6.3 | 0.29 | 0.43 |  |  |  | 46.9 | 7 |  |  |  | <2.3 |  |  |  |  | *contaminated
| DH-11 | 932 | 1007.5 | -592.12 | -667.62 |  |  | 7.6 | - | 215 | 38 | 6.94 | 7.64 | 0.059 | 0.083 |  |  | 3.6 |  |  | 1.48 | 6.36 |  |  | 8.03 | 5.41 |  | <0.02 | <0.03 |  |  | 4.13 | 0.15 | 0.09 |  |  |  | 51.3 | 7.9 |  |  |  | 3.7 |  |  |  |  | *contaminated
151 | DH-12 | 171.8 | 280.17 | -34.42 | -142.79 | 2000.8.27 | 25.6 | 9.3 | -26 | 358 | 55.2 | <0.2 | 6.47 | <0.2 | <0.3 | 6.56 | 6.41 | <1 |  |  | 0.679 | <0.4 |  | <0.1 | 12.5 | 52.6 | <0.2 | <0.3 | <0.2 | <0.2 |  | 6.85 | <0.1 | <0.05 | <0.05 |  | <0.005 | 56.7 | 8.8 | -15.42 | 10.77 | 17903 | <0.28
| DH-12 | 431.42 | 472.5 | -294.03 | -335.12 | 2000.11.22 | 26.5 | 9.2 | -20 | 423 | 66 | 0.41 | 10.4 | <0.2 | <0.3 | 6.32 | 5.39 | <1 |  |  | 0.635 | <0.4 |  | <0.1 | 12.8 | 72.1 | <0.2 | <0.3 | <0.2 | <0.2 |  | 6.48 | <0.1 | <0.05 | <0.05 |  | <0.005 | 56.9 | 9 |  |  |  | <0.29
| DH-12 | 388.9 | 429.68 | -251.52 | -292.29 | 2000.12.7 | 25.7 | 8.9 | -24 | 777 | 94.9 | 0.89 | 32.4 | <0.2 | <0.3 | 4.35 | 3.13 | 1.2 |  |  | 0.373 | <0.4 |  | <0.1 | 9.4 | 175 | <0.2 | <0.3 | 0.37 | <0.2 |  | 6.68 | <0.1 | <0.05 | <0.05 |  | <0.005 | 56.5 | 8.8 |  |  |  | <0.31
| DH-12 | 345.9 | 387.18 | -208.52 | -249.79 | 2000.12.19 | 25.2 | 8.9 | -84 | 630 | 81.5 | 0.91 | 25.6 | <0.2 | <0.3 | 4.39 | 3.82 | <1 |  |  | 0.435 | <0.4 |  | <0.1 | 9.79 | 137 | <0.2 | <0.3 | 0.32 | <0.2 |  | 7.32 | <0.1 | <0.05 | <0.05 |  | <0.005 | 56.1 | 8.9 |  |  |  | <0.3
| DH-12 | 279.4 | 344.67 | -142.01 | -207.29 | 2000.12.27 | 22.4 | 9.2 | -32 | 504 | 71.7 | 0.41 | 13.1 | <0.2 | <0.3 | 5.69 | 4.9 | <1 |  |  | 0.523 | <0.4 |  | <0.1 | 10 | 99.9 | <0.2 | <0.3 | <0.2 | <0.2 |  | 6.66 | <0.1 | <0.05 | <0.05 |  | <0.005 | 56.6 | 8.7 |  |  |  | <0.31
153 | DH-13 | 60.5 | 74.15 | 217.01 | 203.36 | 2000.9.1 | 20.6 | 8.1 | 58 | 201 | 16.1 | 0.86 | 22.2 | 0.73 | <0.3 | 19.1 | 18.7 | <1 |  |  | 1.48 | 6.9 |  | <0.1 | 2.9 | 1.6 | <0.2 | <0.3 | <0.2 | <0.2 |  | 12.9 | <0.1 | <0.05 | <0.05 |  | 0.04 | 51.6 | 8.3 | -16.72 | 34.55 | 8538 | 0.38
| DH-13 | 408 | 442.05 | -130.49 | -164.54 | 2000.12.19 | 18.4 | 8.4 | -12 | 193 | 15.4 | 1.09 | 20.6 | 0.53 | <0.3 | 19 | 17.2 | 1.9 |  |  | 1.42 | 5.48 |  | <0.1 | 3.14 | 1.37 | <0.2 | <0.3 | <0.2 | <0.2 |  | 10.6 | <0.1 | <0.05 | <0.05 |  | 0.014 | 50.6 | 7.9 |  |  |  | 1.1 |  |  |  |  | ※21%contaminated
| MIU-4 | 82.29 | 116.45 | 134.7 | 100.54 | 2000.8.13 | 22.8 | 9.2 | -304 | 148 | 46.98 | 0.24 | 3.26 | <0.1 | <0.2 |  | 18.2 | 0.8 |  |  | 1.54 | 3.14 |  | 0.05 | 11.05 | 0.86 | <0.1 | <0.1 | <0.1 | <0.2 |  | 5.9 | <0.1 | 0.07 | <0.05 |  | <0.005 | 53.3 | 8.5 | -18.563 | 20.74 | 12637 | <0.30
| MIU-4 | 272.75 | 274.49 | -55.76 | -57.5 | 2000.12.2 | 20.1 | 9.4 | 75 | 230 | 43.83 | 0.59 | 3.44 | <0.1 | <0.2 |  | 15.6 | 1.4 |  |  | 1.44 | <0.3 |  | <0.1 | 11.95 | 1.07 | <0.1 | <0.1 | <0.1 | <0.2 |  | 6.2 | <0.1 | 0.06 | <0.05 |  | <0.005 | 53.9 | 8.6 |  |  |  | <0.30
| MIU-4 | 505.76 | 560.41 | -288.77 | -343.42 | 2001.7.2 | 22.3 | 9.2 | 17 | 139 | 45 | 0.4 | 3.81 | <0.1 | <0.2 |  | 15.5 | 1.7 |  |  | 1.4 | <0.3 |  | <0.1 | 12.93 | 1.23 | <0.1 | <0.1 | <0.1 | <0.2 |  | 7.3 | <0.1 | <0.05 | <0.05 |  |  |  |  | -17.66 | 22.2 | 12090
| MIU-4 | 653.42 | 684.25 | -436.23 | -422.26 | 2001.8.1 | 22.5 | 9.2 | -45 | 147 | 47.55 | 0.47 | 4.52 | <0.1 | <0.2 |  | 17 | 2.7 |  |  | 1.55 | <0.3 |  | <0.1 | 11.88 | 1.19 | <0.1 | <0.1 | <0.1 | <0.2 |  | 8.1 | <0.1 | <0.05 | <0.05 |  | <0.005 | on going | on going | -16.14 | 12.7 | 16578 | on going |  |  |  |  | Sodium naphthionate (tracer): 0.14ppm
| MSB-2 | 171.5 | 175.5 |  |  | 2002.7.22 | 20.5 | 8.64 | ~-150 | 400 | 110 | 1.1 | 27 | 0.23 | <0.3 | 6 | 5.4 | 0.57 |  |  | 0.56 | 1.6 |  |  | 0.048 | 189 | <0.2 | <0.3 | 0.25 | <0.1 |  | 5.5 | on going | on going | <0.05 |  | on going | on going | on going | on going | on going |  | on going |  |  |  | on going | Hydrogen sulphide bubble
TONO MINE (FORMATION, LITHOLOGY N.R.)
57 | gallery A+C | [5 empty] | 15.2 | 7 |  | 159 | 15.1 | 2.91 | 8.74 | 1.49 | [5 empty] | 32.9 |  | 32.6 |  |  | 0.1 | 2.34 |  |  |  |  | 0.1 | 12.5 |  | 0 |  |  | 0
58 | gallery B | [5 empty] | 15.7 | 8.5 |  | 250 | 38.3 | 5.76 | 11.6 | 0.97 | [5 empty] | 140 |  | 5.32 |  |  | 0.41 | 1.03 |  |  |  |  | 0.36 | 15.47 |  | 0.16 |  |  | 0.03
59 | gallery A+C | [5 empty] | 12.6 | 7.1 |  | 153 | [35 empty] | 0.7
60 | gallery B | [5 empty] | 11.5 | 8.6 |  | 253 | [35 empty] | 0.1
61 | 20m S. gallery drop | [5 empty] | 16.4 | 8.4 |  | 222 | 49.1 | 0.36 | 3.26 | 0.04 | [5 empty] | 113 |  | 0.98 |  |  | 6.4 | 0.57 | [5 empty] | 6.3 |  | 0 |  |  | 0
62 | 30m S. gallery drop | [6 empty] | 8.7 |  |  | 50.9 | 0.35 | 2.48 | 0.03 |  |  |  |  | 1.2 | 104 |  | 3.32 |  |  | 6.46 | 0.56 | [5 empty] | 6.5 |  | 0.02 |  |  | 0
63 | main gallery, 65 m boring | [5 empty] | 18.2 | 9.4 |  | 204 | [35 empty] | 118
64 | main gallery, 65 m boring | [5 empty] | 18.2 | 9.3 |  | 232 | 43.8 | 0.24 | 1.75 | 0.02 |  |  |  |  | 8.9 | 86.9 |  | 0.14 |  |  | 3.68 | 0.62 | [5 empty] | 7.8 |  | 0.01 |  |  | 0
65 | main gallery, 70 m boring | [5 empty] | 19 | 9.3 |  | 205 | [35 empty] | 94.1
66 | main gallery, 70 m boring | [5 empty] | 19.1 | 9.2 |  | 202 | 42.7 | 0.27 | 2.61 | 0.03 |  |  |  |  | 6.6 | 91.5 |  | 0.1 |  |  | 3.63 | 0.62 | [5 empty] | 7.9 |  | 0 |  |  | 0
67 | main gallery, 95m boring | [5 empty] | 19.5 | 9.2 |  | 199 | 38.7 | 0.21 | 3.05 | 0.05 |  |  |  |  | 6 | 87.2 |  | 0.36 |  |  | 3.64 | 0.76 | [5 empty] | 8.2 |  | 0.01 |  |  | 0 | [8 empty] | 193
68 | main gallery, 95m boring | [5 empty] | 19 | 9.2 |  | 197 | 40.3 | 0.26 | 3.05 | 0.04 |  |  |  |  | 6.5 | 87.6 |  | 0.28 |  |  | 3.74 | 0.68 | [5 empty] | 8.2 |  | 0.02 |  |  | 0
69 | main gallery, 120m boring | [5 empty] | 18.9 | 9 |  | 192 | [35 empty] | 368
70 | main gallery, 120m boring | [5 empty] | 18.6 | 9 |  | 191 | 34 | 0.39 | 6.14 | 0.12 |  |  |  |  | 2 | 93.4 |  | 0.05 |  |  | 3.99 | 0.73 | [5 empty] | 8.8 |  | 0.01 |  |  | 0.01
71 | north gallery, end | [5 empty] | 18.4 | 9.3 |  | 220 | [35 empty] | 4.6
72 | north gallery, end | [5 empty] | 17.1 | 9.4 |  | 217 | 47.1 | 0.5 | 1.64 | 0.01 |  |  |  |  | 13.2 | 75 |  | 0.41 |  |  | 6.42 | 0.8 | [5 empty] | 9.02 |  | 0 |  |  | 0
73 | Under gallery, higashidobira boring | [5 empty] | 16.9 | 9.6 |  | 237 | [35 empty] | 670
74 | Under gallery, higashidobira boring | [5 empty] | 15.6 | 9.6 |  | 232 | 49.8 | 0.2 | 1.47 | 0.02 |  |  |  |  | 14.4 | 76.9 |  | 0.3 |  |  | 6.75 | 0.69 | [5 empty] | 6.4 |  | 0.01 |  |  | 0
75 | Under gallery, ki eki drain | [5 empty] | 15.3 | 9.7 |  | 436 | 80.4 | 1.32 | 3.68 | 0.11 |  |  |  |  | 29.4 | 138 |  | 24.6 |  |  | 4.61 | 1.69 | [5 empty] | 7.7 |  | 0.03 |  |  | 0 | [8 empty] | 500
76 | Under gallery, cross cut #1W | [5 empty] | 14.6 | 9.8 |  | 1600 | 313 | 1.05 | 2.01 | 0.07 |  |  |  |  | 168 | 409 |  | 86.5 |  |  | 4.29 | 4.29 | [5 empty] | 7.9 |  | 0.01 |  |  | 0
77 | Under gallery, Tsukiyoshi f. drop | [5 empty] | 15.4 | 8.3 |  | 256 | 54.2 | 0.32 | 2.14 | 0.03 |  |  |  |  | 0 |  | 2.13 | 5.54 |  |  | 4.13 | 1.1 | [5 empty] | 7.3 |  | 0.01 |  |  | 0
78 | Under gallery, Tsukiyoshi f. pool | [5 empty] | 11 | 9.5 |  | 260 | 57.4 | 0.69 | 3.2 | 0.08 |  |  |  |  | 13.2 |  | 1.57 | 9.52 |  |  | 4.3 | 0.95 | [5 empty] | 7.5 |  | 0.05 |  |  | 0
99 | T 08;Main drift 70m from No.1shaft | [5 empty] | 18.5 | 9.07 |  |  | 41.4 | 0.15 | 2.09 | <0.02 | [6 empty] | 1.85 | 0.47 |  |  | 3.6 | 1.22 |  | <0.03 |  | 0.04 | [7 empty] | 52.8 | 8.6 | 17.7
100 | T 09 (KNA 2) | [5 empty] | 18.8 | 9.02 |  |  | 39.3 | 0.22 | 2.5 | <0.02 |  |  | 18.6 |  |  |  | 1.76 | 0.25 |  |  | 3.7 | 1.06 |  | <0.03 |  | 0.05 | [7 empty] | 54.8 | 8.5 | 17.6 | 10.8 |  | 0
101 | T 10;Main drift 120m from No.1 shaft | [5 empty] | 18.3 | 8.86 |  |  | 34.3 | 0.25 | 6.06 | 0.11 |  |  | 18.48 |  |  |  | 1.74 | 0.18 |  |  | 3.8 | 1.11 |  | <0.03 |  | 0.06 | [7 empty] | 54.3 | 8.6 | 17.6
102 | T 11 (KS 1) | [5 empty] | 18.1 | 9.14 |  |  | 44.6 | 0.33 | 1.29 | <0.02 |  |  | 18.12 |  |  |  | 1.82 | 1 |  |  | 5.9 | 1 |  | 0.05 |  | 0 | [7 empty] | 57.5 | 8.9 | 14 | 6.7 |  | 0
103 | T 12 (KNA 1) | [5 empty] | 18.6 | 9.12 |  |  | 39.9 | 0.17 | 1.91 | 0.04 |  |  | 18.12 |  |  |  | 1.73 | <0.1 |  |  | 3.9 | 0.92 |  | <0.03 |  | 0.05 | [7 empty] | 53.6 | 8.8 | 17 | 7.8
104 | T 13 (Lower drift) | [5 empty] | 17.6 | 9.38 |  |  | 48 | 0.16 | 1.11 | <0.02 |  |  | 18.24 |  |  |  | 1.89 | <0.01 |  |  | 7.5 | 0.94 |  | <0.03 |  | 0.06 | [7 empty] | 55.4 | 8.7 | 18.5 |  |  | 0
OTHER BOREHOLES (FORMATION, LITHOLOGY N.R.)
79 | Matsunoke boring #1 | [5 empty] | 13.4 | 9.8 |  | 206 | [5 empty] | 0.09 |  |  | 1.27 | [26 empty] | 77.5
80 | Matsunoke boring #1 | [5 empty] | 13.1 | 8.1 |  | 219 | 8.7 | 2.54 | 24.1 | 1.59 |  |  |  |  | 0 |  | 1.75 | 3.92 |  |  | 1.97 | 0.84 | [5 empty] | 13.5 |  | 0.03 |  |  | 0.14
81 | Tsuk. Comm. Cntr. kimei81 | [5 empty] | 17.4 | 7.8 |  | 243 | [5 empty] | 0.02 |  |  | 0.19 | [26 empty] | 126
82 | Tsuk. Comm. Cntr. kimei81 | [5 empty] | 17.2 | 9.8 |  | 248 | 52.7 | 0.25 | 1.49 | 0.02 |  |  |  |  | 18.2 |  | 1.14 | 0.13 |  |  | 10.7 | 1.14 | [5 empty] | 6.3 |  | 0.01 |  |  | 0
83 | Kiguchi #81 boring | [5 empty] | 23.9 | 8.9 |  | 1970 | [5 empty] | 0.03 |  |  | 0.01 | [26 empty] | 20.2
84 | Kiguchi #81 boring | [5 empty] | 24.3 | 8.9 |  | 1930 | 235 | 1.69 | 57.6 | 0.26 |  |  |  |  | 4.2 |  | 0.2 | 0.62 |  |  | 8.17 | 476 | [5 empty] | 5.7 |  | 0.02 |  |  | 0.06
ONSEN(SPA)
85 | Oniiwa Onsen | [5 empty] | 20 | 8.7 |  | 241 | 27.7 | 0.41 | 17 | 0.12 |  | 0.08 |  |  | 0.84 |  | 1.04 | 7.5 |  |  | 5.14 | 21.4 | [5 empty] | 9.3 |  | 0.03 |  |  | 0 | [8 empty] | 37.2
| Komatsuya Onsen |  |  |  |  | 2000.12.1 | 11.8 | 6.5 |  | 37 | 3.2 | 1.7 | 2.6 | 0.6 | <0.3 | 4.9 | 4.7 | 0.2 |  |  | 0.27 | 2 |  |  | 0.2 | 1.3 |  | <0.3 | <0.2 |  |  | 11.7 | <0.1 | <0.05
| Komatsuya Onsen |  |  |  |  | 2001.2.6 | 32.1 | 8.7 |  | 203 | 28.5 | 0.9 | 13.7 | <0.2 | <0.3 | 19.1 | 16 | 3.1 |  |  | 1.4 | 3.4 |  |  | 8.1 | 4.6 |  | <0.3 | <0.2 |  |  | 13.1 | <0.1 | <0.05 |  |  |  | 54.2 | 8.7 |  |  |  | <0.28
| Tkasago Onsen |  |  |  |  | 2001.3.2 | 29.7 | 7.6 |  | 3040 | 408 | 1.5 | 225 | <0.2 | <0.3 | 2.3 | 1.8 | 0.5 |  |  | 0.21 | <0.4 |  | <0.1 | 7.3 | 916 | <0.2 | 1.6 | 2.2 | <0.2 |  | 6.8 | <0.1 | <0.05 | <0.05
DRILLING FLUIDS
55 | b.d. | b.d. | [5 empty] | 7.07 |  |  | 0.22 | 0.59 | 1.32 | <0.1 | 0.012 |  | 2.25 | 3.85 |  | <20 |  | 1.79 |  |  | 0.05 | 0.07 | 0.04 | 0.39 |  |  |  | 5.78 | <0.02 | <0.01 |  |  | <0.001 | 51 | 8.6
56 | b.d. | b.d. | [5 empty] | 7.4 |  |  | <0.02 | <0.5 | 6.89 | <0.1 | 0.02 |  | 4.51 | 3.9 |  | 24 |  | 1.93 |  |  | 0.1 | 0.086 | 0.52 | 0.29 |  |  |  | 6.02 | <0.02 | <0.01 |  |  | <0.001
| MIU 4 |  | 70.35 | [34 empty] | 49.8 | 7.7 |  |  |  | 3.2
| MIU 4 |  | 429 | [34 empty] | 52.6 | 8.6 |  |  |  | 4
| DH 5 | [9 empty] | 10.2 | 1.51 | 8.5 | 0.4 | 0.063 | 9 | 8 | 1 |  |  |  | 5.1 |  | n.d. | 2.7 | 1 | n.d. | 0.03 | n.d. | 0.03 | 0.02 | 23 | 0.03 | 1.23 | 0.93 |  | 0.39 | 55.5 | 8 | 15.1 |  | 2710 | 7.5
| DH 6,7,8 | [6 empty] | 6.8 |  |  | 27.4 | 0.48 | 7.6 | 0.12 | 0.21 | 18 | 17.1 | 0.92 |  |  | 1.22 | 3.97 |  | n.d. | 6.2 | 2.56 | n.d. | n.d. | n.d. | n.d. | n.d. | 14.3 | 0.051 | 0.022 | 0.03 |  | 0.003 | 57 | 8.4 | 13.7 | 23.6 | 11590 | 2.7
| DH 9 | [9 empty] | 29 | 0.25 | 14.5 | 0.05 | 0.2 | 17 | 17 | <1 |  |  | 1.38 | 3.5 |  | <0.1 | 8.7 | 2.3 | <0.05 | <0.05 | <0.1 | <0.05 | <0.01 | 31 | 0.02 | <0.01 | <0.05 |  | <0.01 | 56.3 | 9.2 | 17.7 | 14.4 |  | 1.5
| DH 10,11 | [6 empty] | 6.4 |  | 46 | 6.22 | 0.58 | 3.8 | 0.27 | 0.015 | 7.2 | 7.6 | <1 |  |  | 0.385 | 2.38 |  |  | 1.34 | 0.92 | <0.02 | <0.02 | <0.02 |  | <0.01 | 11 | 0.05 | 0.02 | <0.05 |  | <0.01 | [5 empty] | 4.6
| DH 12 |  | 100.1 |  |  | 2000.7.14 | 25.4 | 9.3 |  | 163 | 23.6 | 2.43 | 4.75 | <0.2 | <0.3 | 16.9 | 8.86 | 8 |  |  | 0.866 | 18.7 |  |  | 1.01 | 2.64 |  | <0.3 | <0.2 |  |  | 11.1 | <0.1 | <0.05 |  |  |  | 49.6 | 8 |  |  |  | 3.6
| DH 12 |  | 161.17 |  |  | 2000.7.17 | 25.6 | 9.2 |  | 252 | 51.8 | 0.98 | 3.95 | <0.2 | <0.3 | 20.4 | 15.6 | 4.7 |  |  | 1.2 | 43.5 |  |  | 1.75 | 4.52 |  | <0.3 | <0.2 |  |  | 4.6 | <0.1 | 0.072 |  |  |  | 49.7 | 8 |  |  |  | 3
| DH 12 |  | 200 |  |  | 2000.8.1 | 24.2 | 9.3 |  | 291 | 54.8 | 1.72 | 3.05 | <0.2 | <0.3 | 15.9 | 10.5 | 5.4 |  |  | 1.06 | 13.6 |  |  | 9.18 | 31.7 |  | <0.3 | <0.2 |  |  | 4.72 | <0.1 | <0.05 |  |  |  | 54.9 | 8.8 |  |  |  | 0.83
| DH 12 |  | 300 |  |  | 2000.10.19 | 21.1 | 9.7 |  | 424 | 69.2 | 3.17 | 9.76 | <0.2 | <0.3 | 5.77 | 4.68 | 1.09 |  |  | 0.704 | 0.97 |  |  | 9.93 | 84 |  | <0.3 | <0.2 |  |  | 4.75 | <0.1 | 0.104 |  |  |  | 55.7 | 9 |  |  |  | <0.35
| DH 12 |  | 400 |  |  | 2000.10.29 | 21.8 | 9.7 |  | 433 | 68.5 | 0.93 | 11.4 | <0.2 | <0.3 | 5.62 | 4.26 | 1.36 |  |  | 0.644 | <0.4 |  |  | 10.7 | 84.9 |  | <0.3 | <0.2 |  |  | 6.19 | <0.1 | <0.05 |  |  |  | 57.1 | 9 |  |  |  | <0.35
| DH 12 |  | 500 |  |  | 2000.11.9 | 21.8 | 9.5 |  | 423 | 67.4 | 0.95 | 11.2 | <0.2 | <0.3 | 6.18 | 4.91 | 1.28 |  |  | 0.627 | <0.4 |  |  | 10.6 | 84.8 |  | <0.3 | <0.2 |  |  | 6.47 | <0.1 | <0.05 |  |  |  | 57.3 | 9 |  |  |  | <0.35
| DH 12 |  | 600 |  |  | 2001.1.26 | 22 | 10.7 |  | 484 | 62.7 | 1.01 | 10.4 | <0.2 | <0.3 | 5.09 | 4.64 | 0.45 |  |  | 0.782 | 0.87 |  |  | 11.2 | 69.8 |  | <0.3 | 0.25 |  |  | 6.51 | <0.1 | <0.05
| DH 12 |  | 700 |  |  | 2001.1.31 | 23.2 | 9.4 |  | 406 | 63.2 | 1.07 | 10.7 | <0.2 | <0.3 | 5.95 | 5.08 | 0.87 |  |  | 0.624 | <0.4 |  |  | 11.2 | 79 |  | <0.3 | <0.2 |  |  | 6.21 | <0.1 | 0.054
| DH 13 |  | 48 |  |  | 2000.8.6 | 25.8 | 9.7 |  | 110 | 12.1 | 1.04 | 7.5 | <0.2 | <0.3 | 11.5 | 6.43 | 5.1 |  |  | 0.697 | 7.51 |  |  | 0.49 | 1.97 |  | <0.3 | <0.2 |  |  | 9.31 | <0.1 | <0.05 |  |  |  | 48.9 | 8 |  |  |  | 3
| DH 13 |  | 100 |  |  | 2000.9.7 | 22.9 | 8.7 |  | 117 | 8.41 | 3.92 | 11.5 | 0.38 | <0.3 | 15.7 | 10.8 | 4.9 |  |  | 0.918 | 3.34 |  |  | 0.44 | 2.91 |  | <0.3 | <0.2 |  |  | 6.25 | <0.1 | <0.05 |  |  |  | 48.3 | 8 |  |  |  | 3.3
| DH 13 |  | 200 |  |  | 2000.11.18 | 17.9 | 9.5 |  | 173 | 18.5 | 20.8 | 3.54 | <0.2 | <0.3 | 34.7 | 13.3 | 21.4 |  |  | 1.32 | 5.53 |  |  | 1.72 | 2.71 |  | <0.3 | <0.2 |  |  | 2.15 | <0.1 | <0.05 |  |  |  | 48.1 | 7.9 |  |  |  | 3.3
| DH 13 |  | 300 |  |  | 2000.11.24 | 13.9 | 8.9 |  | 112 | 10.1 | 11.5 | 6.02 | 0.66 | <0.3 | 15 | 10.4 | 4.6 |  |  | 0.9 | 2.15 |  |  | 0.83 | 1.74 |  | <0.3 | <0.2 |  |  | 3.54 | <0.1 | <0.05 |  |  |  | 49 | 8 |  |  |  | 3.5
| DH 13 |  | 400 |  |  | 2000.12.1 | 12.1 | 8.8 |  | 98 | 9.7 | 5.34 | 6.9 | 0.36 | <0.3 | 11.8 | 8.64 | 3.2 |  |  | 0.779 | 2.12 |  |  | 1.38 | 2 |  | <0.3 | <0.2 |  |  | 4.41 | <0.1 | <0.05 |  |  |  | 48.8 | 8.2 |  |  |  | 3.3
| DH 13 |  | 500 |  |  | 2001.1.23 | 12.1 | 10.9 |  | 301 | 35 | 12.5 | 6.85 | <0.2 | <0.3 | 11 | 5.82 | 5.2 |  |  | 1.72 | 7.5 |  |  | 6.38 | 4.11 |  | <0.3 | <0.2 |  |  | 17.7 | <0.1 | <0.05 |  |  |  | 52.9 | 8.6 |  |  |  | <0.28
| DH 13 |  | 600 |  |  | 2001.1.30 | 11 | 10 |  | 225 | 31 | 10.6 | 3.95 | <0.2 | <0.3 | 15.4 | 10.7 | 4.7 |  |  | 1.36 | 5.02 |  |  | 6.36 | 4.63 |  | <0.3 | <0.2 |  |  | 5.2 | <0.1 | 0.075 |  |  |  | 53.8 | 8.6 |  |  |  | 0.48
| DH 13 |  | 700 |  |  | 2001.2.5 | 11.7 | 9.8 |  | 225 | 32.2 | 12.6 | 5.42 | <0.2 | <0.3 | 18.7 | 14.4 | 4.3 |  |  | 1.45 | 5.71 |  |  | 6.23 | 4.53 |  | <0.3 | <0.2 |  |  | 4.49 | <0.1 | <0.05 |  |  |  | 52.5 | 8.5 |  |  |  | 0.56
| DH 13 |  | 800 |  |  | 2001.2.11 | 11.1 | 9.3 |  | 231 | 29.8 | 11.6 | 4.22 | <0.2 | <0.3 | 21.1 | 15.9 | 5.2 |  |  | 1.4 | 5.41 |  |  | 6.58 | 4.35 |  | <0.3 | <0.2 |  |  | 3.41 | <0.1 | <0.05 |  |  |  | 53.5 | 8.6 |  |  |  | 0.47
| DH 13 |  | 900 |  |  | 2001.2.17 | 10.1 | 8.8 |  | 218 | 31.7 | 10.7 | 6.68 | <0.2 | <0.3 | 19.7 | 18.1 | 1.6 |  |  | 1.45 | 4.09 |  |  | 6.31 | 4.13 |  | <0.3 | <0.2 |  |  | 3.27 | <0.1 | <0.05 |  |  |  | 53 | 8.5 |  |  |  | 0.79
| DH 13 |  | 1000 |  |  | 2001.2.24 | 14.4 | 8.9 |  | 199 | 30.9 | 10.7 | 6.09 | <0.2 | <0.3 | 17.6 | 16.7 | 0.9 |  |  | 1.38 | 3.6 |  |  | 6.49 | 4.55 |  | <0.3 | <0.2 |  |  | 3.25 | <0.1 | 0.05 |  |  |  | 52.4 | 8.5 |  |  |  | 0.83
SURFACE WATERS
86 | Garaishi river, upstream |  | Surface |  |  |  | 5.7 | 6.3 |  | 16.2 | 1.4 | 0.62 | 0.63 | 0.12 | N.R. | N.R. | N.R. | N.R. | 0 |  | 2.2 | 1.31 |  |  | 0.05 | 1.19 |  |  |  |  | 0 | 5.1 |  | 0 |  |  | 0
87 | Kyuroku bora |  | Surface |  |  |  | 6.8 | 6.4 |  | 18.5 | 2.1 | 0.82 | 0.25 | 0.16 | N.R. | N.R. | N.R. | N.R. | 0 |  | 3.4 | 1.68 |  |  | 0.02 | 1.35 |  |  |  |  | 0 | 5.6 |  | 0.03 |  |  | 0
88 | Shizu bora upstream |  | Surface |  |  |  | 8.2 | 6.4 |  | 21.6 | 1.8 | 0.94 | 0.57 | 0.23 | N.R. | N.R. | N.R. | N.R. | 0 |  | 2.7 | 2.46 |  |  | 0.05 | 1.56 |  |  |  |  | 0 | 5.8 |  | 0.02 |  |  | 0
89 | Shizu bora downstream |  | Surface |  |  |  | 6.3 | 6.9 |  | 62.8 | 4.3 | 0.9 | 4.54 | 0.43 | N.R. | N.R. | N.R. | N.R. | 0 |  | 6.8 | 13.3 |  |  | 0.11 | 2.66 |  |  |  |  | 0 | 6.4 |  | 0.05 |  |  | 0
90 | Shomasama bora upstream |  | Surface |  |  |  | 8 | 6.7 |  | 41.9 | 3 | 1.26 | 1.88 | 0.52 | N.R. | N.R. | N.R. | N.R. | 0 |  | 4.3 | 5.27 |  |  | 0.08 | 2.18 |  |  |  |  | 0.02 | 8.5 |  | 0.02 |  |  | 0
91 | Shomasama bora downstream |  | Surface |  |  |  | 7.7 | 6.6 |  | 51.9 | 3.4 | 1.12 | 2.97 | 0.67 | N.R. | N.R. | N.R. | N.R. | 0 |  | 6.6 | 8.52 |  |  | 0.06 | 1.86 |  |  |  |  | 0.02 | 9.1 |  | 0.05 |  |  | 0
92 | Pool near the No.21 outcrop |  | Surface |  |  |  | 10.6 | 7.9 |  | 187 | 2.6 | 0.44 | 31.6 | 0.63 | N.R. | N.R. | N.R. | N.R. | 0 |  | 87.8 | 7.31 |  |  | 0.06 | 2.7 |  |  |  |  | 0.06 | 8.7 |  | 0.01 |  |  | 0 | [8 empty] | 157
93 | Pool at the Obara outcrop |  | Surface |  |  |  | 12 | 6.3 |  | 191 | 5.8 | 0.64 | 20.3 | 2.49 | N.R. | N.R. | N.R. | N.R. | 0 |  | 15.2 | 59 |  |  | 0.07 | 2.65 |  |  |  |  | 0.02 | 28 |  | 0.03 |  |  | 0
MC 8 | Soil water | [6 empty] | 6 |  | 49 | 4.75 | 1.65 | 3.96 | b.d. | 0.05 | 13.22 | 12.55 | 0.67 | <1 | b.d. |  | 7.23 |  |  | 0.03 | 1.22 | <0.02 | <0.02 |  | b.d. | <0.02 | 22.74 | b.d. | <0.02 |  |  | 0.02 |  |  | 20.3 | 95.6 |  | 4.5
MC 9 | Soil water | [6 empty] | 7.3 |  | 99 | 12.8 | 1.6 | 9.46 | b.d. | 0.07 | 7.24 | 6.53 | 0.7 | <1 | b.d. |  | 5.71 |  |  | 0.17 | 1.46 | 0.04 | 1.77 |  | b.d. | 0.04 | 22.32 | b.d. | <0.02 |  |  | 0.03
MC 10 | Soil water | [6 empty] | 6.6 |  | 44 | 5.75 | 1.95 | 3.25 | b.d. | 0.02 |  |  |  |  | b.d. |  | 2.56 |  |  | 0.06 | 0.68 | <0.02 | <0.02 |  | b.d. | <0.02 | 25.62 | b.d. | 0.04 |  |  | 0.03
MC 11 | Soil water | [12 empty] | b.d. |  | 11.14 | 8.67 | 2.46 |  | b.d. | [9 empty] | b.d. |  |  | b.d.
MC 12 | Soil water | [6 empty] | 6.6 |  | 63 | 9.5 | 5.25 | 3.08 | b.d. | 0.02 | 6.4 | 4.04 | 2.35 | <1 | b.d. |  | 2.44 |  |  | 0.1 | 5.07 | <0.02 | <0.02 |  | b.d. | <0.02 | 7.17 | b.d. | 0.04 |  |  | 0.01 |  |  | 20.4 | 105.7 |  | 4.6
MC 13 | Soil water | [6 empty] | 6.3 |  | 38 | 5.15 | 1.8 | 1.46 | b.d. | 0.012 | 4.81 | 4.46 | 0.35 | <1 | b.d. |  | 4.69 |  |  | 0.14 | 3.25 | <0.02 | 0.2 |  | b.d. | <0.02 | 14.43 | b.d. | <0.02 |  |  | 0.03
MC 14 | Soil water | [6 empty] | 6.3 |  | 37 | 4.65 | 1.85 | 2.15 | b.d. | 0.02 | 14.09 | 13.6 | 0.49 | <1 | b.d. |  | 1.92 |  |  | 0.09 | 0.71 | <0.02 | 0.04 |  | b.d. | <0.02 | 13.57 | b.d. | <0.02 |  |  | 0.07
MC 15 | Soil water | [6 empty] | 6.8 |  | 114 | 10.4 | 1.53 | 13.67 | b.d. | 0.07 | 9.13 | 8.42 | 0.71 | <1 | b.d. |  | 5.17 |  |  | 0.05 | 1.3 | <0.02 | <0.02 |  | b.d. | <0.02 | 38.08 | b.d. | 0.36 |  |  | 0.14
MC 16 | Soil water | [6 empty] | 5.8 |  | 55 | 4.65 | 1.3 | 6 | b.d. | 0.03 | 6.44 | 5.39 | 1.04 | <1 | b.d. |  | 7.61 |  |  | 0.03 | 2.33 | <0.02 | 0.29 |  | b.d. | <0.02 | 11.35 | b.d. | <0.02 |  |  | 0.04 |  |  | 14.2 | 100.1 |  | 4.4
MC 17 | Soil water | [6 empty] | 6.4 |  | 79 | 6.3 | 2.7 | 6.7 | b.d. | 0.1 | 9.45 | 8.81 | 0.64 | <1 | b.d. |  | 18.87 |  |  | 0.15 | 1.12 | <0.02 | <0.02 |  | b.d. | <0.02 | 20.21 | b.d. | <0.02 |  |  | 0.16
MC 18 | Soil water | [6 empty] | 6.4 |  | 59 | 4.8 | 1.38 | 5.08 | b.d. | 0.04 | 42.53 | 39.42 | 3.08 | <1 | b.d. |  | 4.76 |  |  | 0.07 | 1.31 | <0.02 | 0.59 |  | b.d. | 2.06 | 22.39 | b.d. | 0.02 |  |  | 0.05
MC 19 | Soil water | [6 empty] | 6.1 |  | 222 | 8 | 8.2 | 26.07 | b.d. | 0.23 | 9.52 | 8.4 | 1.11 | <1 | b.d. |  | 19.13 |  |  | 0.08 | 6.14 | <0.02 | 0.023 |  | b.d. | <0.02 | 18.66 | b.d. | <0.02 |  |  | 1.34
MC 20 | Soil water | [6 empty] | 5.7 |  | 58 | 4.6 | 2.08 | 3.56 | b.d. | 0.03 | 3.02 | 2.47 | 0.54 | <1 | b.d. |  | 2.67 |  |  | 0.07 | 3.26 | <0.02 | 7.99 |  | b.d. | <0.02 | 15.97 | b.d. | <0.02 |  |  | 0.03 |  |  | 18.1 | 104.4 |  | 3.6
MC 21 | Soil water | [6 empty] | 5.4 |  | 18 | 1.72 | 1.28 | 0.8 | b.d. | 0.013 | 5.74 | 5.41 | 0.73 | <1 | b.d. |  | 1.07 |  |  | 0.025 | 1.37 | <0.02 | <0.02 |  | b.d. | <0.02 | 7.27 | b.d. |  | 0.21 | 0.07 | 0.02
MC 22 | Soil water | [6 empty] | 5.3 |  | 18 | 1.58 | 1.32 | 0.62 | b.d. | <0.01 |  |  |  | <1 | b.d. |  | 1.45 |  |  | 0.023 | 1.47 | <0.02 | 0.023 |  | b.d. | <0.02 | 5.36 | b.d. | 0.03 |  |  | 0.13
MC 23 | Soil water | [12 empty] | b.d. |  | 14.07 | 12.82 | 1.25 | − | b.d. |  | − | [7 empty] | b.d. |  |  | b.d.
MC 24 | Soil water | [6 empty] | 7.5 |  | 100 | 3.5 | 1.8 | 15.2 | b.d. | 0.18 | 6.31 | 5.83 | 0.48 | <1 | b.d. |  | 3.94 |  |  | 0.37 | 1.03 | <0.02 | <0.02 |  | b.d. | <0.02 | 9.42 | b.d. | <0.02 |  |  | 0.04 |  |  | 17.2 |  |  | 3.9
MC 25 | Soil water | [6 empty] | 6.3 |  | 35 | 4.1 | 1.22 | 2.46 | b.d. | 0.02 | 5.5 | 4.77 | 0.72 | <1 | b.d. |  | 1.24 |  |  | 0.05 | 0.7 | <0.02 | <0.02 |  | b.d. | 0.26 | 15.28 | b.d. | <0.02 |  |  | <0.01
MC 26 | Soil water | [6 empty] | 6.1 |  | 31 | 3.3 | 1.15 | 1.89 | b.d. | 0.02 | 7.19 | 6.74 | 0.45 | <1 | b.d. |  | 0.79 |  |  | 0.03 | 0.7 | <0.02 | 0.13 |  | b.d. | 0.19 | 12.85 | b.d. | <0.02 |  |  | <0.01
MC 27 | Soil water | [6 empty] | 6.2 |  | 30 | 3.5 | 1.07 | 2.11 | b.d. | 0.02 | 35.74 | 33.45 | 2.29 | <1 | b.d. |  | 1.09 |  |  | 0.028 | 0.85 | <0.02 | 0.03 |  | b.d. | 0.26 | 13.25 | b.d. | <0.02 |  |  | <0.01 |  |  | 21.7 | 103.6 |  | 8.4
MC 28 | Soil water | [6 empty] | 7.1 |  | 229 | 26.5 | 1.4 | 25.4 | b.d. | 0.08 | 35.3 | 32.64 | 2.66 | <1 | b.d. |  | 20.97 |  |  | 0.2 | 2.5 | <0.02 | 0.028 |  | b.d. | 0.08 | 17.81 | b.d. | 0.05 |  |  | 0.11
MC 29 | Soil water | [6 empty] | 6.7 |  | 209 | 21.5 | 1.7 | 24.85 | b.d. | 0.09 | 13.56 | 12.58 | 0.98 | <1 | b.d. |  | 4.7 |  |  | 0.03 | 2.95 | <0.02 | <0.02 |  | b.d. | <0.02 | 22.87 | b.d. | 0.67 |  |  | 0.58
MC 30 | Soil water | [6 empty] | 6.5 |  | 104 | 20 | 1.52 | 11.75 | b.d. | 0.03 | 14.83 | 13.59 | 1.24 | <1 | b.d. |  | 9.68 |  |  | 0.08 | 2.01 | <0.02 | 0.04 |  | b.d. | <0.02 | 18.34 | b.d. | 0.04 |  |  | 0.21
MC 31 | Soil water | [6 empty] | 6.6 |  | 143 | 9.5 | 1.65 | 17.99 | b.d. | 0.09 | 2.84 | 2.7 | 0.14 | <1 | b.d. |  | 24.11 |  |  | 0.05 | 4.12 | <0.02 | 0.08 |  | b.d. | <0.02 | 13.9 | b.d. | <0.02 |  |  | 0.3 |  |  | 18.4 | 101.3 |  | 4.5
MC 32 | Soil water | [6 empty] | 6.6 |  | 19 | 2.2 | 0.42 | 1.32 | b.d. | 0.01 | 8.52 | 7.6 | 0.92 | <1 | b.d. |  | 0.35 |  |  | 0.08 | 0.54 | <0.02 | 0.06 |  | b.d. | <0.02 | 7.52 | b.d. | <0.02 |  |  | <0.01
MC 33 | Soil water | [6 empty] | 6 |  | 55 | 4.6 | 1.6 | 3.22 | b.d. | 0.03 | 9.37 | 8.9 | 0.46 | <1 | b.d. |  | 0.45 |  |  | 0.02 | 4.69 | 0.08 | 6.96 |  | b.d. | <0.02 | 7.69 | b.d. | <0.02 |  |  | 0.07
MC 34 | Soil water | [6 empty] | 6.3 |  | 34 | 2.8 | 1 | 1.93 | b.d. | 0.02 | 11.24 | 10.89 | 0.35 | <1 | b.d. |  | 0.42 |  |  | 0.03 | 0.72 | <0.02 | 0.68 |  | b.d. | <0.02 | 7.01 | b.d. | <0.02 |  |  | 0.03 |  |  | 19.6 |  |  | 5.2
MC 35 | Soil water | 3 | 50.8 | 317.1 |  |  |  | 7.1 |  | 89 | 3.75 | 2.02 | 11.95 | 2.53 | 0.07 | 9.52 | 8.93 | 0.58 | <1 | b.d. |  | 6.13 |  |  | 0.26 | 0.74 | <0.02 | <0.02 |  | b.d. | <0.02 | 16.95 | b.d. | 0.12 |  |  | 0.58
MC 36 | Soil water | 3 | 50.6 | 324.5 |  |  |  | 6.6 |  | 62 | 2.55 | 3.3 | 3.15 | 1.51 | 0.02 | 8.65 | 8.22 | 0.42 | <1 | b.d. |  | 3.65 |  |  | 0.21 | 1.85 | <0.02 | 0.03 |  | b.d. | <0.02 | 14.69 | b.d. | <0.02 |  |  | 0.31
MC 37 | Soil water | 3 | 50.6 | 326 |  |  |  | 5.6 |  | 19 | 1.35 | 0.78 | 0.46 | 0.2 | <0.01 | 4.67 | 4.03 | 0.64 | <1 | b.d. |  | 0.65 |  |  | 0.02 | 0.78 | <0.02 | 0.03 |  | b.d. | <0.02 | 5.66 | b.d. | <0.02 |  |  | 0.02
MC 38 | Soil water | 3 | 50.6 | 322.9 |  |  |  | 6.1 |  | 17.5 | 1.15 | 2.15 | 0.41 | 0.2 | <0.01 |  |  |  | <1 | b.d. |  | 0.51 |  |  | 0.02 | 1.63 | <0.02 | 0.03 |  | b.d. | <0.02 | 8.18 | b.d. | <0.02 |  |  | 0.02
98RT 01 |  | 3 | 50.6 | 328 |  |  |  | 5.98 |  |  | 3.68 |  | 3.86 | 0.31 | [10 empty] | 0.04 | 2.4 | [7 empty] | 0.08
RAIN |  |  |  | *sampling elevation
116 | Rain |  |  | 213.4 |  | 1999.9.15 |  | 5.54 |  | 9 | 0.34 | <0.05 | <0.05 | <0.05 | <0.05 |  |  | <1.0 |  |  | 2 | 0.7 |  |  | <0.1 | <1 |  | 0.7 |  |  | 0.17 | <0.1 | <0.1 | <0.1 | <0.1 |  |  | 70.8 | 11.1 |  |  |  |  | 0.23
117 | Rain |  |  | 213.4 |  | 1999.10.8 |  | 4.93 |  | 9 | 0.21 | 0.13 | 0.17 | <0.05 | <0.05 |  |  | 1.5 |  |  | <1 | 1.6 |  |  | <0.1 | <1 |  | 1.63 |  |  | 0.01 | 2.2 | <0.1 | <0.1 | <0.1 |  |  | 47.3 | 8 |  |  |  |  | 0.29
118 | Rain |  |  | 213.4 |  | 1999.10.27 |  | 5.78 |  | 6 | 0.18 | 0.06 | 0.05 | <0.05 | <0.05 |  |  | 1 |  |  | 3 | 0.5 |  |  | <0.1 | <1 |  | 0.58 |  |  | <0.01 | <0.1 | <0.1 | <0.1 | <0.1 |  |  | 64.4 | 10.2 |  |  |  |  | 0.28
119 | Rain |  |  | 213.4 |  | 1999.11.1 |  | 5.31 |  | 10 | 0.4 | 0.23 | 0.07 | <0.05 | <0.05 |  |  | <1.0 |  |  | 3 | 0.8 |  |  | <0.1 | <1 |  | 0.19 |  |  | 0.02 | 2.5 | <0.1 | <0.1 | <0.1 |  |  | 30.8 | 5.9 |  |  |  |  | 0.16
120 | Rain |  |  | 213.4 |  | 1999.11.13 |  | 5.21 |  | 20 | 0.27 | 0.06 | 0.3 | <0.05 | <0.05 |  |  | <1.0 |  |  | 2 | 1.2 |  |  | <0.1 | <1 |  | 0.55 |  |  | 0.03 | 5.7 | <0.1 | <0.1 | <0.1 |  |  | 17.2 | 5.2 |  |  |  |  | 0.13
121 | Rain |  |  | 213.4 |  | 1999.11.25 |  | 5.55 |  | 20 | 0.05 | 0.2 | 0.15 | <0.05 | <0.05 |  |  | 1 |  |  | 3 | 1.5 |  |  | <0.1 | <1 |  | 0.47 |  |  | 0.05 | 0.6 | <0.1 | <0.1 | <0.1 |  |  | 58 | 10.2 |  |  |  |  | 0.33
122 | Rain |  |  | 213.4 |  | 2000.1.7 |  | 5.6 |  | 40 | 0.62 | 0.8 | 1.06 | 0.13 | <0.05 |  |  | 3.1 |  |  | 3 | 4 |  |  | <0.1 | 1 |  | 3.31 |  |  | 0.11 | 0.5 | 0.1 | 0.1 | <0.1 |  |  | 20.7 | 6 |  |  |  |  | 0.13
123 | Rain |  |  | 213.4 |  | 2000.1.24 |  | 5.93 |  | 10 | 0.12 | 0.15 | 0.15 | <0.05 | <0.05 |  |  | <1 |  |  | 4 | 1.1 |  |  | <0.1 | <1 |  | 0.23 |  |  | 0.02 | 0.2 | <0.1 | 0.1 | <0.1 |  |  | 46.7 | 9.9 |  |  |  |  | 0.37
124 | Rain |  |  | 213.4 |  | 2000.2.6 |  | 5.57 |  | 30 | <0.05 | 0.08 | 0.27 | <0.05 | <0.05 |  |  | 1.3 |  |  | 3 | 1.2 |  |  | <0.1 | <1 |  | 0.45 |  |  | 0.02 | 1.6 | <0.1 | 0.1 | <0.1 |  |  | 53.5 | 10.5 |  |  |  |  | 0.43
125 | Rain |  |  | 213.4 |  | 2000.2.27 |  | 6.17 |  | 110 | 0.77 | 0.47 | 0.9 | 0.11 | <0.05) |  |  | 3.6 |  |  | 6 | 3.6 |  |  | <0.1 | 1 |  | 4.11 |  |  | 0.01 | <0..1 | <0.1 | 0.2 | 0.1 |  |  | 92.2 | 16.3 |  |  |  |  | 1.18
| Rain | *precipitation | 62mm | 213.4 |  | 00/7/3 8/3 |  | 4.95 |  | 10.9 | 0.19 | 0.17 | 0.26 | 0.03 | <0.05 | [5 empty] | <0.01 | 1.17 |  |  | 0.02 | 0.4 |  | 1.2 |  |  | <0.1 | <0.2 | <0.4 | <0.1 |  |  |  | 68.6 | 9.7 |  |  |  | 2.9 |  |  |  | 0.4
| Rain |  | 67.5mm | 213.4 |  | 00/8/3 8/29 |  | 4.33 |  | 34.2 | 0.19 | 0.12 | 0.4 | 0.05 | <0.05 | [5 empty] | <0.01 | 2.75 |  |  | 0.03 | 0.54 |  | 4.7 |  |  | <0.1 | 0.2 | <0.4 | <0.1 |  |  |  | 65.2 | 8.9 |  |  |  | 3.4 |  |  |  | 1.4
| Rain |  | 363mm | 213.4 |  | 00/8/29 9/28 |  | 5 |  | 6.5 | 0.06 | 0.04 | <0.07 | <0.01 | <0.05 | [5 empty] | <0.01 | 0.62 |  |  | <0.02 | 0.2 |  | 0.2 |  |  | <0.1 | <0.2 | <0.4 | <0.1 |  |  |  | 74.2 | 10.3 |  |  |  | 1.2 |  |  |  | 6.2
| Rain |  | 204mm | 213.4 |  | 00/9/28 11/6 |  | 4.26 |  | 24.5 | 0.11 | 0.09 | 0.11 | 0.03 | <0.05 | [5 empty] | <0.01 | 2.51 |  |  | <0.02 | 0.42 |  | 1 |  |  | <0.1 | <0.2 | <0.4 | <0.1 |  |  |  | 54 | 8.6 |  |  |  | 2.9 |  |  |  | 4.5
| Rain |  | 77mm | 213.4 |  | 00/11/6 11/30 |  | 4.41 |  | 23.2 | 0.27 | 0.16 | 0.15 | 0.05 | <0.05 | [5 empty] | <0.01 | 2.01 |  |  | <0.02 | 0.86 |  | 0.7 |  |  | <0.1 | <0.2 | <0.4 | <0.1 |  |  |  | 25 | 5.6 |  |  |  | 1.7 |  |  |  | 5.2
| Rain |  | 83.5mm | 213.4 |  | 00/11/30 01/1/19 |  | 4.57 |  | 28.1 | 1.05 | 0.23 | 0.44 | 0.13 | <0.05 | [5 empty] | <0.01 | 2.33 |  |  | 0.02 | 2.06 |  | 1.6 |  |  | <0.1 | <0.2 | <0.4 | <0.1 |  |  |  | 41.3 | 8.1 |  |  |  | 3.3 |  |  |  | 5.2
| Rain |  | 117mm | 213.4 |  | 01/1/19 2/13 |  | 5.48 |  | 7.8 | 0.15 | 0.05 | 0.53 | 0.05 | <0.05 | [5 empty] | 0.01 | 1.21 |  |  | <0.02 | 0.33 |  | 0.6 |  |  | <0.1 | <0.2 | <0.4 | <0.1 |  |  |  | 116.9 | 16.5 |  |  |  | 3 |  |  |  | 3.5
| Rain |  | 77mm | 213.4 |  | 01/2/13 3/13 |  | 4.51 |  | 27.3 | 0.52 | 0.12 | 0.69 | 0.1 | <0.05 | [5 empty] | <0.01 | 2.77 |  |  | 0.04 | 0.98 |  | 2.2 |  |  | <0.1 | <0.2 | <0.4 | <0.1 |  |  |  | 54 | 9 |  |  |  | 3.2 |  |  |  | 3
RIVER |  |  |  | *sampling elevation | [17 empty] | 1.9212 | 0.69094 |  |  | 0.72375 | 0.43219 | [19 empty] | 3.675 | 1.6
126 | Shoba river |  |  | 222.4 |  | 1999.9.13 |  | 7.01 |  | 53 | 4.75 | 2.7 | 6.28 | 1.29 | <0.05 |  |  | 2.8 |  |  | 0.28 | 13.7 |  |  | <0.1 | 4 |  | 1.14 |  |  | 0.21 | 9.7 | 0.1 | 0.1 | <0.1 |  |  | 50.2 | 8.7 |  |  |  |  | 0.49
127 | Shoba river |  |  | 222.4 |  | 1999.9.27 |  | 6.33 |  | 61 | 3.42 | 1.91 | 3.09 | 0.65 | <0.05 |  |  | 2.2 |  |  | 0.23 | 6 |  |  | <0.1 | 2 |  | 2.14 |  |  | 0.1 | 6.7 | 0.3 | 0.2 | <0.1 |  |  | 52.4 | 9.1 |  |  |  |  | 0.4
128 | Shoba river |  |  | 222.4 |  | 1999.10.12 |  | 6.43 |  | 50 | 4.2 | 1.78 | 3.29 | 0.67 | <0.05 |  |  | 1.9 |  |  | 0.3 | 5.6 |  |  | <0.1 | 2 |  | 1.08 |  |  | 0.05 | 11 | 0.2 | 0.1 | <0.1 |  |  | 54.7 | 8.7 |  |  |  |  | 0.55
129 | Shoba river |  |  | 222.4 |  | 1999.10.27 |  | 6.2 |  | 20 | 4.6 | 1.91 | 3.27 | 0.7 | <0.05 |  |  | 1.7 |  |  | 0.26 | 5.5 |  |  | <0.1 | 2 |  | 1.04 |  |  | 0.05 | 6.5 | 0.1 | 0.1 | <0.1 |  |  | 51.9 | 8.5 |  |  |  |  | 0.49
130 | Shoba river |  |  | 222.4 |  | 1999.11.8 |  | 6.34 |  | 70 | 4.2 | 1.68 | 3.38 | 0.73 | <0.05 |  |  | 1.6 |  |  | 0.26 | 6.4 |  |  | <0.1 | 2 |  | 1.26 |  |  | 0.04 | 12.4 | 0.2 | 0.1 | <0.1 |  |  | 53.5 | 8.5 |  |  |  |  | 0.51
131 | Shoba river |  |  | 222.4 |  | 1999.11.18 |  | 6.4 |  | 70 | 4.1 | 1.67 | 3.79 | 0.82 | <0.05 |  |  | 1.7 |  |  | 0.25 | 7.8 |  |  | <0.1 | 2 |  | 2.01 |  |  | 0.03 | 10 | 0.2 | 0.1 | <0.1 |  |  | 49.3 | 8.3 |  |  |  |  | 0.64
132 | Shoba river |  |  | 222.4 |  | 1999.12.5 |  | 6.1 |  | 70 | 4.25 | 1.6 | 3.73 | 0.77 | <0.05 |  |  | 1.4 |  |  | 0.31 | 8 |  |  | <0.1 | 2 |  | 1.22 |  |  | 0.02 | 10 | 0.1 | 0.1 | <0.1 |  |  | 50.9 | 8.5 |  |  |  |  | 0.44
133 | Shoba river |  |  | 222.4 |  | 1999.12.15 |  | 6.36 |  | 40 | 4.5 | 1.38 | 3.45 | 0.72 | <0.05 |  |  | 1.4 |  |  | 0.28 | 5.7 |  |  | <0.1 | 2 |  | 1.1 |  |  | 0.03 | 11 | 0.1 | 0.1 | <0.1 |  |  | 49.9 | 8.5 |  |  |  |  | 0.43
134 | Shoba river |  |  | 222.4 |  | 2000.1.5 |  | 6.74 |  | 30 | 4.45 | 1.21 | 3.46 | 0.72 | <0.05 |  |  | 1.31 |  |  | 0.28 | 6.1 |  |  | <0.1 | 2 |  | 1.04 |  |  | 0.02 | 7.5 | 0.1 | <0.1 | <0.1 |  |  | 51.4 | 8.5 |  |  |  |  | 0.52
135 | Shoba river |  |  | 222.4 |  | 2000.1.19 |  | 6.5 |  | 70 | 4.8 | 1.47 | 4.29 | 0.88 | <0.05 |  |  | 1.7 |  |  | 0.28 | 9.9 |  |  | <0.1 | 2 |  | 2.36 |  |  | 0.02 | 12 | 0.1 | 0.1 | <0.1 |  |  | 51.5 | 8.5 |  |  |  |  | 0.63
136 | Shoba river |  |  | 222.4 |  | 2000.2.4 |  | 6.46 |  | 50 | 4.55 | 1.36 | 3.71 | 0.77 | <0.05 |  |  | 1.2 |  |  | 0.25 | 7.9 |  |  | <0.1 | 2 |  | 1.59 |  |  | 0.02 | 12 | 0.1 | 0.1 | <0.1 |  |  | 51.8 | 8.5 |  |  |  |  | 0.36
137 | Shoba river |  |  | 222.4 |  | 2000.2.18 |  | 6.3 |  | 50 | 4.65 | 1.36 | 3.9 | 0.77 | <0.05 |  |  | 1.6 |  |  | 0.25 | 8.4 |  |  | <0.1 | 2 |  | 1.66 |  |  | 0.01 | 8.7 | 0.1 | 0.1 | <0.1 |  |  | 50.2 | 8.6 |  |  |  |  | 0.54
| Shoba gawa | *flow rate | 8.53t/min | 222.4 |  | 2000-08-03 | 24.7 | 7.38 |  | 56.5 | 4.78 | 2.22 | 4.29 | 0.78 | <0.05 | [5 empty] | 0.32 | 5.93 |  |  | 0.07 | 2.33 |  | 0.9 |  |  | <0.1 | 12.7 | <0.4 | 0.3 |  |  |  | 54.2 | 8 |  |  |  | 5.2 |  |  |  | 0
| Shoba gawa |  | 15.0t/min. | 222.4 |  | 2000-08-29 | 27.1 | 7.66 |  | 52.6 | 5.09 | 1.9 | 3.92 | 0.67 | <0.05 | [5 empty] | 0.34 | 4.38 |  |  | 0.08 | 1.96 |  | <0.1 |  |  | <0.1 | 12.8 | <0.4 | 0.2 |  |  |  | 53.2 | 7.6 |  |  |  | 5.3 |  |  |  | 0.5
| Shoba gawa |  | 19.4t/min. | 222.4 |  | 2000-09-28 | 15.7 | 7.27 |  | 52 | 3.97 | 1.68 | 4.14 | 0.72 | <0.05 | [5 empty] | 0.25 | 7.13 |  |  | 0.06 | 2.28 |  | 1.3 |  |  | <0.1 | 11.7 | <0.4 | 0.11 |  |  |  | 56.9 | 8.3 |  |  |  | 4 |  |  |  | 3.5
| Shoba gawa |  | 38.6t/min. | 222.4 |  | 2000-11-06 | 14.6 | 6.94 |  | 56.7 | 4.06 | 1.74 | 4.79 | 0.82 | <0.05 | [5 empty] | 0.22 | 8.68 |  |  | 0.05 | 2.57 |  | 2.1 |  |  | <0.1 | 11.6 | <0.4 | 0.2 |  |  |  | 55.5 | 8.1 |  |  |  | 4.4 |  |  |  | 2.6
| Shoba gawa |  | 23.4t/min. | 222.4 |  | 2000-11-30 | 6.8 | 7.02 |  | 52.3 | 4.09 | 1.39 | 4.9 | 0.77 | <0.05 | [5 empty] | 0.24 | 7.12 |  |  | 0.04 | 2.36 |  | 1.8 |  |  | <0.1 | 11.4 | <0.4 | 0.1 |  |  |  | 52.4 | 7.9 |  |  |  | 4.2 |  |  |  | 2.8
| Shoba gawa |  | 22.3t/min. | 222.4 |  | 2001-01-19 | 1.6 | 6.78 |  | 62.1 | 4.45 | 1.43 | 6.03 | 0.92 | <0.05 | [5 empty] | 0.25 | 9.78 |  |  | 0.04 | 2.42 |  | 2.1 |  |  | <0.1 | 11.1 | <0.4 | 0.1 |  |  |  | 52.7 | 7.8 |  |  |  | 4.1 |  |  |  | 4.1
| Shoba gawa |  | 22.1t/min. | 222.4 |  | 2001-02-13 | 2.2 | 6.96 |  | 52 | 4.42 | 1.37 | 4.73 | 0.76 | <0.05 | [5 empty] | 0.22 | 7.43 |  |  | 0.04 | 2.31 |  | 2.7 |  |  | <0.1 | 10.6 | <0.4 | 0.1 |  |  |  | 54.4 | 8.2 |  |  |  | 3.9 |  |  |  | 2.1
| Shoba gawa |  |  | 222.4 |  | 2001-03-13 | 5.4 | 6.99 |  | 52.7 | 4.28 | 1.34 | 4.02 | 0.68 | 0.1 | [5 empty] | 0.2 | 7.64 |  |  | 0.05 | 2.25 |  | 2.4 |  |  | <0.1 | 10.5 | <0.4 | <0.1 |  |  |  | 54.5 | 8.3 |  |  |  | 5 |  |  |  | 3.8
138 | Garaishi river |  |  | 296.2 |  | 1999.9.13 |  | 7.31 |  | 22 | 1.41 | 0.63 | 0.31 | 0.09 | <0.05 |  |  | 2.2 |  |  | 0.1 | 1.6 |  |  | <0.1 | 1 |  | 0.13 |  |  | 0.17 | 0.5 | <0.1 | 0.3 | <0.1 |  |  | 52.9 | 8.9 |  |  |  |  | 0.55
139 | Garaishi river |  |  | 296.2 |  | 1999.9.27 |  | 5.85 |  | 8 | 1.2 | 0.58 | 0.24 | 0.1 | <0.05 |  |  | 1.7 |  |  | 0.08 | 1.4 |  |  | <0.1 | 1 |  | 0.29 |  |  | 0.01 | 1.5 | 0.1 | 0.1 | <0.1 |  |  | 51.2 | 9.3 |  |  |  |  | 0.43
140 | Garaishi river |  |  | 296.2 |  | 1999.10.12 |  | 5.5 |  | 10 | 1.35 | 0.61 | 0.19 | 0.07 | <0.05 |  |  | 1.4 |  |  | 0.08 | 1.3 |  |  | <0.1 | 1 |  | 0.14 |  |  | <0.01 | 3.5 | <0.1 | 0.2 | <0.1 |  |  | 48.6 | 9 |  |  |  |  | 0.46
141 | Garaishi river |  |  | 296.2 |  | 1999.10.27 |  | 5.9 |  | 14 | 1.35 | 0.61 | 0.23 | 0.08 | <0.05 |  |  | 1.2 |  |  | 0.08 | 1.4 |  |  | <0.1 | 1 |  | 0.09 |  |  | 0.01 | 3.2 | 0.2 | <0.1 | <0.1 |  |  | 51.5 | 8.4 |  |  |  |  | 0.35
142 | Garaishi river |  |  | 296.2 |  | 1999.11.8 |  | 5.9 |  | 30 | 1.35 | 0.6 | 0.24 | 0.07 | <0.05 |  |  | 1.2 |  |  | 0.08 | 1.5 |  |  | <0.1 | 1 |  | 0.12 |  |  | <0.01 | 11.6 | <0.1 | 0.2 | <0.1 |  |  | 52.5 | 8.6 |  |  |  |  | 0.42
143 | Garaishi river |  |  | 296.2 |  | 1999.11.18 |  | 5.7 |  | 20 | 1.35 | 0.75 | 0.32 | 0.12 | <0.05 |  |  | 1.2 |  |  | 0.11 | 1.7 |  |  | <0.1 | 1 |  | 0.12 |  |  | 0.01 | 4.5 | <0.1 | 0.1 | <0.1 |  |  | 49 | 8.5 |  |  |  |  | 0.47
144 | Garaishi river |  |  | 296.2 |  | 1999.12.5 |  | 5.53 |  | 30 | 1.5 | 0.71 | 0.34 | 0.08 | <0.05 |  |  | 1 |  |  | 0.1 | 1.7 |  |  | <0.1 | 1 |  | 0.08 |  |  | <0.01 | 6.4 | <0.1 | 0.1 | <0.1 |  |  | 49.1 | 8.6 |  |  |  |  | 0.34
145 | Garaishi river |  |  | 296.2 |  | 1999.12.15 |  | 5.83 |  | 20 | 1.56 | 0.62 | 0.25 | 0.08 | <0.05 |  |  | <1.0 |  |  | 0.11 | 2.5 |  |  | <0.1 | 1 |  | 0.11 |  |  | <0.01 | 5.6 | <0.1 | 0.1 | <0.1 |  |  | 52 | 8.5 |  |  |  |  | 0.43
146 | Garaishi river |  |  | 296.2 |  | 2000.1.5 |  | 5.92 |  | 30 | 1.52 | 0.56 | 0.21 | 0.07 | <0.05 |  |  | <1.0 |  |  | 0.11 | 2.1 |  |  | <0.1 | 1 |  | 0.15 |  |  | <0.01 | 2.5 | <0.1 | 0.1 | <0.1 |  |  | 50.2 | 8.6 |  |  |  |  | 0.46
147 | Garaishi river |  |  | 296.2 |  | 2000.1.19 |  | 6.03 |  | 20 | 1.63 | 0.68 | 0.4 | 0.13 | <0.05 |  |  | <1.0 |  |  | 0.13 | 2.2 |  |  | <0.1 | 1 |  | 0.18 |  |  | <0.01 | 5.2 | <0.1 | 0.1 | <0.1 |  |  | 50.2 | 8.6 |  |  |  |  | 0.55
148 | Garaishi river |  |  | 296.2 |  | 2000.2.4 |  | 5.8 |  | 40 | 1.56 | 0.6 | 0.52 | 0.14 | <0.05 |  |  | 1 |  |  | 0.11 | 2.2 |  |  | <0.1 | 1 |  | 0.17 |  |  | 0.08 | 5.8 | <0.1 | 0.1 | <0.1 |  |  | 51.4 | 8.7 |  |  |  |  | 0.46
149 | Garaishi river |  |  | 296.2 |  | 2000.2.18 |  | 5.76 |  | 60 | 1.57 | 0.6 | 0.22 | 0.06 | <0.05 |  |  | 1.2 |  |  | 0.11 | 2 |  |  | <0.1 | 1 |  | 0.18 |  |  | <0.01 | 6.3 | <0.1 | 0.1 | <0.1 |  |  | 51 | 8.8 |  |  |  |  | 0.4
| Garaishi gawa | *flow rate | 6.1t/min. | 296.2 |  | 2000-08-03 | 21.1 | 6.15 |  | 14.3 | 1.5 | 0.59 | 0.51 | 0.16 | <0.05 | [5 empty] | 0.06 | 1.36 |  |  | 0.03 | 1.36 |  | 0.1 |  |  | <0.1 | 5.3 | <0.4 | 0.2 |  |  |  | 54.3 | 8.1 |  |  |  | 4.4 |  |  |  | 2.6
| Garaishi gawa |  | 3.6t/min. | 296.2 |  | 2000-08-29 | 21.1 | 6.1 |  | 15.9 | 1.53 | 0.48 | 0.55 | 0.14 | <0.05 | [5 empty] | 0.07 | 1.43 |  |  | 0.03 | 1.42 |  | 0.1 |  |  | <0.1 | 5.9 | <0.4 | 0.2 |  |  |  | 52.9 | 8 |  |  |  | 4.3 |  |  |  | 3.2
| Garaishi gawa |  | 12.2t/min. | 296.2 |  | 2000-09-28 | 16.1 | 6.12 |  | 14.5 | 1.38 | 0.52 | 0.43 | 0.13 | <0.05 | [5 empty] | 0.05 | 1.58 |  |  | 0.03 | 1.4 |  | 0.2 |  |  | <0.1 | 5.1 | <0.4 | <0.1 |  |  |  | 57.5 | 8.5 |  |  |  | 3.5 |  |  |  | 4.5
| Garaishi gawa |  | 23.6t/min. | 296.2 |  | 2000-11-06 | 14.6 | 6.04 |  | 14.7 | 1.3 | 0.61 | 0.48 | 0.17 | <0.05 | [5 empty] | 0.06 | 1.63 |  |  | 0.02 | 1.41 |  | 0.2 |  |  | <0.1 | 4.7 | <0.4 | <0.1 |  |  |  | 58.4 | 8.3 |  |  |  | 3.9 |  |  |  | 5.1
| Garaishi gawa |  | 14.3t/min. | 296.2 |  | 2000-11-30 | 9.6 | 5.92 |  | 14.8 | 1.31 | 0.57 | 0.61 | 0.18 | <0.05 | [5 empty] | 0.06 | 1.73 |  |  | 0.02 | 1.38 |  | 0.1 |  |  | <0.1 | 4.9 | <0.4 | <0.1 |  |  |  | 54.1 | 8.1 |  |  |  | 3.6 |  |  |  | 4.6
| Garaishi gawa |  | 13.3t/min. | 296.2 |  | 2001-01-19 | 3.6 | 5.95 |  | 15.8 | 1.43 | 0.53 | 0.64 | 0.17 | <0.05 | [5 empty] | 0.06 | 1.98 |  |  | 0.02 | 1.27 |  | 0.2 |  |  | <0.1 | 4.8 | <0.4 | <0.1 |  |  |  | 53.5 | 8 |  |  |  | 3.1 |  |  |  | 3.7
| Garaishi gawa |  | 12.1t/min. | 296.2 |  | 2001-02-13 | 3.5 | 5.87 |  | 14.9 | 1.43 | 0.56 | 0.57 | 0.15 | <0.05 | [5 empty] | 0.06 | 1.89 |  |  | 0.03 | 1.25 |  | 0.2 |  |  | <0.1 | 4.6 | <0.4 | <0.1 |  |  |  | 54.5 | 8.2 |  |  |  | 3.5 |  |  |  | 4.3
| Garaishi gawa |  | 12.8t/min. | 296.2 |  | 2001-03-13 | 5.3 | 5.83 |  | 14.3 | 1.32 | 0.51 | 0.6 | 0.15 | <0.05 | [5 empty] | 0.06 | 1.84 |  |  | 0.04 | 1.21 |  | 0.2 |  |  | <0.1 | 4.4 | <0.4 | <0.1 |  |  |  | 55.6 | 8.4 |  |  |  | 3.6 |  |  |  | 3.9
URANIUM EXPLORER BORING |  |  |  | *g.l. elevation |  |  | artesian groundwater | 6.2861 | #DIV/0! | 30.7179 | 2.2746 | 0.8925 | 1.5957 | 0.30214 | 0.1 | #DIV/0! | #DIV/0! | 1.3444 | #DIV/0! | #DIV/0! | 0.13286 | 3.3261 | #DIV/0! | #DIV/0! | 0.040625 | 1.4707 | #DIV/0! | 0.60593 | #DIV/0! | #DIV/0! | 0.056 | 6.7393 | 0.15 | 0.1505 | #DIV/0! | #DIV/0! | #DIV/0! | 53.0071 | 8.3679 | #DIV/0! | #DIV/0! | #DIV/0! | 4.125 | 0.44333 | #DIV/0! | #DIV/0! | 3.2062 | 1.0805
| A 18 |  |  |  |  | 1998-08-14 |  | 9.2 |  |  | 49.5 | 0.2 | 1.44 | <0.01 |  |  |  |  | 17.71 | 74.5 |  | 0.24 |  |  | 11.19 | 0.65 | <0.02 | <0.02 | <0.02 |  | <0.02 |  |  | <0.02 |  |  | <0.01 | [10 empty] | A : Tsukiyoshi
| A 18 |  |  |  |  | 1988-08-27 |  | 9.5 | 130 | 230 | [11 empty] | 0.27 |  |  | 10.3 | 0.96 | <0.02 | <0.02 | <0.02 |  | <0.1 |  |  | <0.05 |  |  | <0.02
| A 73 |  |  |  |  | 1998-08-14 |  | 9.4 |  |  | 47 | 0.55 | 2.34 | 0.06 |  |  |  |  | 22.48 | 57.8 |  | 0.83 |  |  | 12.14 | 0.86 | <0.02 | <0.02 | <0.02 |  | 0.05 |  |  | <0.02 |  |  | 0.012
| A 73' |  |  |  |  | 1998-09-08 |  | 6.6 |  |  | 22.5 | 5.5 | 22.43 | 4.47 | [7 empty] | 38.03 |  |  | 0.07 | 19.1 | <0.02 | 28.53 |  |  | 0.09 |  |  | 0.03 |  |  | <0.01
| E 17 |  | 85 | 319.83 |  | 1998-03-26 |  | 7.9 |  |  | 51 | 1.55 | 8.86 | 1.26 | [7 empty] | 0.32 |  |  | 2.68 | 2.57 | <0.02 | <0.02 | <0.02 |  | <0.02 |  |  | 0.14 |  |  | 0.018 | [10 empty] | E : Ena
| E 17 |  | 85 | 319.83 |  | 1988-09-13 |  | 8.3 | 139 | 230 | [11 empty] | 0.57 |  |  | 2.71 | 3.7 | <0.02 | <0.02 | <0.02 |  | <0.1 |  |  | 0.17 |  |  | <0.02
| E 18 |  | 111 | 328.49 |  | 1988-09-13 |  | 8.2 | 187 | 230 | [11 empty] | 2.15 |  |  | 2.92 | 3.58 | <0.02 | 0.07 | <0.02 |  | 0.3 |  |  | 0.21 |  |  | <0.02
| G 54 |  | 101 | 132.64 |  | 1998-03-31 |  | 9 |  |  | 168 | 0.56 | 13.52 | 0.03 | [7 empty] | <0.02 |  |  | 11.6 | 159.6 | <0.02 | <0.02 | 0.44 |  | <0.02 |  |  | <0.02 |  |  | <0.02 | [10 empty] | G : Tokiguchi
| G 55 |  | 155 | 132.45 |  | 1998-03-30 |  | 9.3 |  |  | 156 | 0.52 | 16.72 | 0.03 | [7 empty] | 0.03 |  |  | 10.22 | 202.9 | <0.02 | <0.02 | 0.52 |  | <0.02 |  |  | <0.02 |  |  | <0.01
| G 55 |  | 155 | 132.45 |  | 1988-09-02 |  | 9.2 | 138 | 880 | [11 empty] | 0.14 |  |  | 11.4 | 270 | <0.02 | <0.02 | 0.52 |  | <0.1 |  |  | <0.05 |  |  | <0.02
| G 58 |  | 133 | 128.37 |  | 1998-03-26 |  | 8.7 |  |  | 213 | 2.25 | 21.25 | 0.49 | [7 empty] | 0.07 |  |  | 8.25 | 295.8 | <0.02 | <0.02 | 0.73 |  | <0.02 |  |  | <0.02 |  |  | 0.05
| G 69 |  | 317 | 157.75 |  | 1998-03-30 |  | 9.4 |  |  | 141 | 0.91 | 2.41 | 0.05 | [7 empty] | 0.13 |  |  | 20.15 | 124.4 | <0.02 | <0.02 | 0.32 |  | <0.02 |  |  | <0.02 |  |  | <0.01
| G 69 |  | 317 | 157.75 |  | 1988-09-13 |  | 9.5 | 50 | 680 | [11 empty] | 0.85 |  |  | 20.9 | 177 | <0.02 | <0.02 | 0.25 |  | <0.1 |  |  | <0.05 |  |  | <0.02
| G 81 |  | 261 | 137.61 |  | 1998-08-14 |  | 8.6 |  |  | 288 | 1.9 | 93.5 | 0.37 |  |  |  |  | 7.4 | 8.8 |  | 0.05 |  |  | 6.62 | 538 | <0.02 | <0.02 | 1.09 |  | <0.02 |  |  | <0.02 |  |  | 0.06
| G 81 |  | 261 | 137.61 |  | 1988-09-09 |  | 8.8 | 133 | 1600 | [11 empty] | 0.08 |  |  | 8.6 | 600 | <0.02 | <0.02 | 0.79 |  | 0.2 |  |  | <0.05 |  |  | 0.05
| G 87 |  | 200 | 189.95 |  | 1998-03-30 |  | 9.8 |  |  | 58 | 0.35 | 1.73 | <0.01 | [7 empty] | 1.52 |  |  | 14.96 | 17.69 | <0.02 | 0.021 | 0.04 |  | <0.02 |  |  | <0.02 |  |  | <0.01
| G 87 |  | 200 | 189.95 |  | 1988-09-02 |  | 9.8 | 102 | 320 | [11 empty] | 1.1 |  |  | 15.2 | 35.8 | <0.02 | <0.02 | 0.05 |  | <0.1 |  |  | <0.05 |  |  | <0.02
| IWA 25 |  |  |  |  | 1988-08-29 |  | 9.2 | 40 | 142 | [11 empty] | 6.81 |  |  | 4.65 | 1.18 | <0.02 | <0.02 | <0.02 |  | <0.1 |  |  | <0.05 |  |  | <0.02 | [10 empty] | IWA : Iwamura
| K 2 |  | 53 | 134.55 |  | 1998-03-31 |  | 8.7 |  |  | 56 | 0.4 | 7.32 | 0.05 | [7 empty] | 0.08 |  |  | 11.28 | 35.18 | <0.02 | <0.02 | 0.08 |  | <0.02 |  |  | <0.02 |  |  | 0.025 | [10 empty] | K : Kujiri
| MS 130 |  | 72 | 262.54 |  | 1988-08-26 |  | 9.6 | 123 | 140 | [11 empty] | 1.42 |  |  | 3.77 | 0.94 | <0.02 | <0.02 | <0.02 |  | <0.1 |  |  | <0.05 |  |  | <0.02 | [10 empty] | MS : Misano
| MS 165 |  | 97 | 201.51 |  | 1988-08-27 |  | 8.7 | 54 | 190 | [11 empty] | 3.59 |  |  | 5.78 | 2.35 | <0.02 | <0.02 | <0.02 |  | <0.1 |  |  | <0.05 |  |  | <0.02
| MS 167 |  | 64 | 199.22 |  | 1988-08-27 |  | 8.7 | 141 | 179 | [11 empty] | 3.1 |  |  | 5.85 | 2.4 | <0.02 | <0.02 | <0.02 |  | <0.1 |  |  | <0.05 |  |  | <0.02
| MS 182 |  | 137 | 233.11 |  | 1988-08-27 |  | 8.2 | 184 | 180 | [11 empty] | 7.68 |  |  | 2.77 | 1.07 | <0.02 | <0.02 | <0.02 |  | <0.1 |  |  | <0.05 |  |  | <0.02
| MS 183 |  | 131 | 229.15 |  | 1998-03-26 |  | 8.3 |  |  | 13.4 | 0.73 | 23.04 | 0.4 | [7 empty] | 5.67 |  |  | 3.18 | 0.78 | <0.02 | 0.03 | <0.02 |  | <0.02 |  |  | <0.02 |  |  | <0.01
| MS 183 |  | 131 | 229.15 |  | 1988-08-26 |  | 8.5 | 178 | 180 | [11 empty] | 6.11 |  |  | 2.94 | 0.98 | <0.02 | <0.02 | 0.02 |  | <0.1 |  |  | 0.12 |  |  | <0.02
| MS 188 |  | 153 | 170.72 |  | 1988-08-26 |  | 9.2 | 160 | 190 | [11 empty] | 4.73 |  |  | 11.1 | 2.49 | 0.14 | <0.02 | <0.02 |  | <0.1 |  |  | 0.61 |  |  | <0.02
| MS 188 |  | 153 | 170.72 |  | 1988-09-09 |  | 8.3 | 116 | 183 | [11 empty] | 4.78 |  |  | 11.3 | 2.63 | <0.02 | <0.02 | <0.02 |  | <0.1 |  |  | <0.05 |  |  | <0.02
| MS 222 |  | 190 | 158.52 |  | 1998-03-26 |  | 9.7 |  |  | 45 | 0.36 | 1.41 | 0.01 | [7 empty] | 3.17 |  |  | 9.66 | 2 | <0.02 | <0.02 | <0.02 |  | <0.02 |  |  | <0.02 |  |  | <0.01
| MS 222 |  | 190 | 158.52 |  | 1988-08-26 |  | 9.8 | 117 | 190 | [11 empty] | 3.82 |  |  | 10.2 | 2.35 | <0.02 | <0.02 | <0.02 |  | <0.1 |  |  | <0.05 |  |  | <0.02
| MS 30 |  | 148 | 167.35 |  | 1988-08-26 |  | 9.2 | 154 | 175 | [11 empty] | 2.44 |  |  | 8.54 | 2.97 | 0.1 | <0.02 | 0.01 |  | <0.1 |  |  | 0.73 |  |  | <0.02
| MS 34 |  | 219 | 158.22 |  | 1988-08-26 |  | 9.3 | 154 | 245 | [11 empty] | 0.38 |  |  | 16 | 6.55 | <0.02 | <0.02 | 0.01 |  | <0.1 |  |  | 0.12 |  |  | <0.02
| S 114 |  | 41 | 167.03 |  | 1998-03-23 |  | 7.7 |  |  | 14.1 | 0.93 | 20.14 | 0.84 | [7 empty] | 15.84 |  |  | 3.22 | 5.79 | <0.02 | <0.02 | <0.02 |  | <0.02 |  |  | 0.16 |  |  | 0.35 | [10 empty] | S : Shizuhora
| S 116 |  | 172 | 147.04 |  | 1998-03-23 |  | 9.3 |  |  | 41.3 | 0.51 | 1.59 | 0.019 | [7 empty] | 0.16 |  |  | 8.73 | 9.22 | <0.02 | 0.027 | 0.02 |  | <0.02 |  |  | <0.02 |  |  | <0.01
| S 116 |  | 172 | 147.04 |  | 1988-08-29 |  | 9 | 112 | 180 | [11 empty] | 1.81 |  |  | 6.9 | 7.62 | <0.02 | <0.02 | <0.02 |  | <0.1 |  |  | <0.05 |  |  | <0.02
| S 115 |  | 149 | 145.5 |  | 1998-03-23 |  | 8.9 |  |  | 32.8 | 0.32 | 7.23 | 0.03 | [7 empty] | 1.78 |  |  | 7.09 | 9.31 | <0.02 | <0.02 | <0.02 |  | <0.02 |  |  | <0.02 |  |  | <0.01
| S 115 |  | 149 | 145.5 |  | 1988-08-29 |  | 9.4 | 114 | 179 | [11 empty] | 0.12 |  |  | 8.06 | 9.71 | <0.02 | <0.02 | <0.02 |  | <0.1 |  |  | <0.05 |  |  | <0.02
| S 117 |  | 42 | 146.11 |  | 1988-09-09 |  | 9.3 | 174 | 143 | [11 empty] | 11.7 |  |  | 4.44 | 4.36 | <0.02 | <0.02 | <0.02 |  | <0.1 |  |  | <0.05 |  |  | 0.12
| S 119 |  | 166 | 143 |  |  |  | 6.9 | 167 | 221 | [11 empty] | 0.91 |  |  | 9.32 | 8.36 | <0.02 | <0.02 | <0.02 |  | <0.1 |  |  | <0.05 |  |  | <0.02
| S 121 |  | 96 | 142.82 |  | 1998-03-23 |  | 8.7 |  |  | 55 | 0.5 | 16.24 | 0.07 | [7 empty] | 1.19 |  |  | 5.96 | 76.9 | <0.02 | <0.02 | 0.13 |  | <0.02 |  |  | <0.02 |  |  | <0.01
| S 121 |  | 96 | 142.82 |  | 1988-08-29 |  | 8.7 | 195 | 390 | [11 empty] | 0.98 |  |  | 5.48 | 96.1 | <0.02 | <0.02 | 0.13 |  | 0.1 |  |  | <0.05 |  |  | <0.02
| S 126 |  | 38 | 147.67 |  | 1998-03-23 |  | 8.9 |  |  | 40 | 0.36 | 6.27 | 0.03 | [7 empty] | 2.61 |  |  | 8.77 | 9.52 | <0.02 | <0.02 | 0.03 |  | <0.02 |  |  | <0.02 |  |  | <0.01
| S 126 |  | 38 | 147.67 |  | 1988-08-29 |  | 9.1 | 201 | 210 | [11 empty] | 1.72 |  |  | 10.7 | 13 | <0.02 | <0.02 | <0.02 |  | <0.1 |  |  | <0.05 |  |  | <0.02
| S 128 |  | 109 | 141.65 |  | 1998-03-23 |  | 9.2 |  |  | 75.5 | 0.76 | 3.91 | 0.03 | [7 empty] | 0.13 |  |  | 15.45 | 27.55 | <0.02 | <0.02 | 0.06 |  | <0.02 |  |  | <0.02 |  |  | <0.01
| S 128 |  | 109 | 141.65 |  | 1988-08-29 |  | 9.3 | 178 | 360 | [11 empty] | 0.11 |  |  | 14.8 | 36.8 | <0.02 | <0.02 | 0.05 |  | <0.1 |  |  | <0.05 |  |  | <0.02
| Shizuhoragawa |  |  |  |  | 1988-08-29 |  | 6.6 | 217 | 28 | [11 empty] | 3.19 |  |  | 0.04 | 1.69 | <0.02 | 0.05 | 0.02 |  | <0.1 |  |  | 0.28 |  |  | <0.02
| TU 27 |  | 150 | 224.31 |  | 1998-03-26 |  | 9.4 |  |  | 36 | 0.73 | 2.92 | 0.018 | [7 empty] | 7.19 |  |  | 6.35 | 1.22 | <0.02 | <0.02 | <0.02 |  | <0.02 |  |  | <0.02 |  |  | <0.01 | [10 empty] | TU : Tsumagi
| TU 27 |  | 150 | 224.31 |  | 1988-09-13 |  | 9.3 | 168 | 162 | [11 empty] | 7.11 |  |  | 6.09 | 1.32 | <0.02 | <0.02 | <0.02 |  | <0.1 |  |  | <0.05 |  |  | <0.02
| TU 32 |  | 112 | 232.57 |  | 1998-03-30 |  | 9.4 |  |  | 33 | 0.27 | 3.85 | 0.09 | [7 empty] | 4.86 |  |  | 2.69 | 1.03 | <0.02 | 0.12 | <0.02 |  | <0.02 |  |  | 0.04 |  |  | 0.012
| TU 32 |  | 112 | 232.57 |  | 1988-09-13 |  | 9.4 | 182 | 160 | [11 empty] | 5.47 |  |  | 2.66 | 1.31 | <0.02 | <0.02 | <0.02 |  | <0.1 |  |  | <0.05 |  |  | <0.02
| TU 50 |  | 91 | 302.64 |  | 1998-03-30 |  | 8.5 |  |  | 18.5 | 0.45 | 11.45 | 0.27 | [7 empty] | 4.31 |  |  | 3.44 | 0.91 | <0.02 | <0.02 | <0.02 |  | <0.02 |  |  | <0.02 |  |  | <0.01
| Z 13 |  | 105 | 151.09 |  | 1998-03-23 |  | 9.4 |  |  | 66.5 | 0.4 | 5.99 | 0.03 | [7 empty] | 0.37 |  |  | 10.34 | 73.23 | <0.02 | <0.02 | 0.13 |  | <0.02 |  |  | <0.02 |  |  | <0.01 | [10 empty] | Z : Zuinan
| Z 13 |  | 105 | 151.09 |  | 1988-09-09 |  | 9.4 | 172 | 142 | [11 empty] | 0.22 |  |  | 11.3 | 54.7 | <0.02 | <0.02 | 0.07 |  | <0.1 |  |  | <0.05 |  |  | <0.02
| Z 3 |  | 63 | 145.32 |  | 1999-05-21 |  | 8.9 |  |  | 52.5 | 0.403 | 7.85 | 0.08 |  |  |  |  | 10.219 | 35.929 |  | 0.139 |  |  | 9.551 | 65.073 | <0.02 | <0.02 |  |  | <0.02 |  |  | 0.01 |  |  | <0.01
| Z 3 |  | 63 | 145.32 |  | 1988-09-02 |  | 8.7 | 150 | 315 | [11 empty] | 0.21 |  |  | 8.26 | 56.7 | <0.02 | <0.02 | 0.08 |  | <0.1 |  |  | <0.05 |  |  | <0.02
| Z 40 |  | 185 | 144.1 |  | 1998-03-23 |  | 9.2 |  |  | 71 | 0.42 | 5.95 | 0.02 | [7 empty] | 0.28 |  |  | 13.75 | 76.03 | <0.02 | <0.02 | 0.13 |  | <0.02 |  |  | <0.02 |  |  | <0.01
| Z 40 |  | 185 | 144.1 |  | 1988-09-02 |  | 9.3 | 130 | 380 | [11 empty] | 1.29 |  |  | 12.8 | 74.8 | <0.02 | <0.02 | 0.12 |  | <0.1 |  |  | <0.05 |  |  | <0.02
| Z 41 |  | 195 | 159.73 |  | 1988-08-27 |  | 9.5 | 178 | 510 | [11 empty] | 0.62 |  |  | 19.1 | 104 | <0.02 | 0.04 | 0.29 |  | <0.1 |  |  | <0.05 |  |  | <0.02

## minor
index | location | Min.depth | Max. depth | O2 | N2 | H2 | He | CH4 | CO | SCO2 | C2H6 | Li | B | Ti | Mn | Ni | Cu | Sr | Zr | Sn | Sb | Cs | Pb | Bi | Ra | Th | W | U | Cr | Co | Zn | Mo | Rb | Ba | Be | V | Cd | Hg | Se | As | La | Ce | Pr | Nd | Sm | Eu | Gd | Tb | Dy | Ho | Er | Tm | Yb | Lu
|  | mbgl | mbgl | ppm | ppm | ppm | ppm | ppb | ppb | mgC/l | mgC/l | ppb | ppb | ppb | ppb | ppb | ppb | ppb | ppb | ppb | ppb | ppb | ppb | ppb | bq/l | ppb | ppb | ppb | ppb | ppb | ppb | ppb | ppb | ppb | ppb | ppb | ppb | ppb | ppb | ppb | ppb | ppb | ppb | ppb | ppb | ppb | ppb | ppb | ppb | ppb | ppb | ppb | ppb | ppb
SETO GROUP
38 | [11 empty] | U: 0.2
42 | [11 empty] | U: 0.1
MIZUNAMI GROUP
39 | [11 empty] | U: <0.1
TOKI GROUP
40 | [11 empty] | U: 0.1
OIDAWARA F.
13 | TH-6 | 68 | 246.5 | [8 empty] | U: <0.05
14 | TH-8 | 28.5 | [9 empty] | U: <0.05
43 | [11 empty] | U: 0.1
94 | TH-8 | 28.5 | [9 empty] | Li: 0.02
95 | TH-6 | 68 | [9 empty] | Li: 0.02
AKEYO F.
15 | TH-1 | 33.8 | [9 empty] | U: 0.4
16 | TH-2 | 32.8 | [9 empty] | U: 0.82
17 | TH-3 | 46.5 | [9 empty] | U: 0.21
18 | TH-4 | 61 | [9 empty] | U: 0.15
19 | TH-6 | 104 | [9 empty] | U: 0.29
20 | TH-8 | 64 | [9 empty] | U: 0.33
97 | TH-8 | 64 | [9 empty] | Li: 0.01
21 | AN-6 | 14 | [9 empty] | U: 0.2
96 | AN-6 | 14 | [9 empty] | Li: 0.01
TOKI LIGNITE-BEARING F. (UPPER)
44 | [11 empty] | U: 0.1
22 | TH-1 | 70.8 | [9 empty] | U: 1.3
23 | TH-2 | 74.8 | [9 empty] | U: 4.8
24 | TH-3 | 85.5 | [9 empty] | U: 0.08
25 | TH-4 | 83 | [9 empty] | U: 0.11
26 | TH-6 | 132 | [9 empty] | U: 0.37
27 | TH-8 | 91 | [9 empty] | U: <0.05
TOKI LIGNITE-BEARING F. (LOWER)
28 | TH-1 | 138.3 | [9 empty] | U: 28
29 | TH-2 | 109.8 | [9 empty] | U: 8.4
30 | TH-3 | 124 | [9 empty] | U: 0.39
31 | TH-4 | 152.5 | [9 empty] | U: 1.8
98 | TH-4 | 152.2
32 | TH-6 | 153 | [9 empty] | U: 1.02
33 | TH-8 | 121 | [9 empty] | U: 0.16
41 | [11 empty] | U: 0.1-1
1 | KNA-6 sed. | - |  | b.d. | 38.5 | 0.12 | 0.05 | b.d. | b.d. | 8.23 | b.d. | 3.7 | 299 | 3.2 | 31 | 27 | 8.8 | 1.7 | 0.14 | 26 | 0.023 | 0.072 | 1.4 | 0.0028 | b.d. | 0.2 | 25 | 2.8-2.3 | 35 | 0.25 | 57 | 3.2 | 0.88 | b.d. | 0.0083 | 0.43 | 0.08 | 0.16 | b.d. | 0.9
2 | KNA-6 unconf. | - | [9 empty] | 8.3 | 170 | 0.17 | 1.7 | 0.36 | 0.099 | 3.1 | 0.014 | 0.0045 | 0.0026 | 0.15 | 0.17 | 0.0013 | b.d. | 0.0043 | 13 | 0.06-0.04 | 0.076 | 0.0097 | 0.27 | 0.37 | 0.6 | 0.27 | 0.0026 | 0.017 | 0.035 | 0.0088 | b.d. | b.d.
| KNA-6 unconf. | - | [9 empty] | Li: 5.2; B: 195; Ti: 5.9; Mn: 0.68; Ni: 0.083; Cu: 0.1; Sr: 3.5; Zr: 0.03; Sn: 0.0072; Cs: 0.071; Pb: 0.13; Th: 0.0027; W: 14; U: 0.001; Cr: 0.077; Co: 0.018; Zn: 0.55; Mo: 0.22
3 | KNA-6 gra. | - | [9 empty] | 38 | 120 | b.d. | 12 | 0.4 | 0.049 | 18 | 0.0072 | 0.0053 | b.d. | 0.26 | 0.019 | b.d. | b.d. | b.d. |  | 0.042-0.11 | 0.022 | 0.035 | 0.23 | 0.31 | 1.3 | 0.34 | 2 | 0.043 | 0.0024 | b.d. | b.d. | b.d.
46 | KNA-2 | 153 |  | 0 | [7 empty] | U: 0.15
45 | [11 empty] | U: 0.1-1 6)
52 | TFA-1 | 14.6 | 14.79 | [8 empty] | Li: b.d.; B: 1.03; Ba: 0.086
53 | TFA-1 | 14.79 | 15.04 | [8 empty] | Li: b.d.; B: 0.56; Ba: b.d.
54 | TFA-1 | 15.04 | 15.3 | [8 empty] | Li: b.d.; B: 0.5; Ba: b.d.
TOKI GRANITE
34 | TH-1 | 166.3 | [9 empty] | U: 21
35 | TH-6 | 177.5
105 | TH-8 | 160 | [9 empty] | Li: 0.04
5 | DH-4 | 185.5 | 188.5 | [8 empty] | Ni: 2; Sr: 40.3; Sn: 0.076; Cs: 0.14; Th: 0.014; U: 0.071; Co: 0.14; Mo: 21; Cd: 0.0037; Se: <0.2; La: 0.018; Ce: 0.029; Pr: 0.0035; Nd: 0.015; Sm: 0.055; Eu: 0.035; Gd: 0.0037; Tb: 0.0006; Dy: 0.0032; Ho: 0.0008; Er: 0.0022; Tm: <0.0005; Yb: 0.0028; Lu: 0.0006
106 | DH-5 | 323.8 | 330.8 | [8 empty] | Sr: 0.15
107 | DH-6 | 733 | 740 | b.d. | 33.5 | b.d. | b.d. | 10 | b.d. | 12.4 |  | 40 | 40 | b.d. | 15 | 5.1 | 1.5 | 88 | 0.22 | 0.17 | 5 | 1.5 | 3.1 | b.d. |  | 0.07 | 48 | 4.4 | 2 | 0.5 | 12 | 53 | 12 | 2.7 | b.d. | 0.5 | b.d. | b.d. | b.d. | 4.6 | 0.08 | 0.13 | 0.02 | 0.07 | b.d. | b.d. | b.d. | b.d. | b.d. | b.d. | b.d. | b.d. | b.d. | b.d.
108 | DH-7 | 560.5 | 567 | b.d. | 32.1 | b.d. | b.d. | 10 | b.d. | 18.4 |  | 39 | 80 | b.d. | 140 | 51 | 2 | 76 | 0.14 | b.d. | 0.13 | 0.8 | 0.73 | b.d. |  | 0.04 | 120 | 0.21 | 4.8 | 1.1 | 5.9 | 95 | 16 | 8.4 | b.d. | 0.3 | b.d. | 2.8 | b.d. | 0.3 | 0.27 | 0.4 | 0.06 | 0.22 | b.d. | b.d. | 0.06 | b.d. | 0.03 | b.d. | b.d. | b.d. | b.d. | b.d.
109 | DH-7 | 833.5 | 840 | b.d. | 36.1 | b.d. | b.d. | 20 | b.d. | 20.3 |  | 45 | 94 | 9 | 52 | 7.3 | 3.7 | 55 | 2.9 | 0.21 | 0.79 | 1.2 | 1.5 | b.d. |  | 0.43 | 340 | 0.4 | 4.9 | 0.58 | 16 | 74 | 11 | 8.8 | b.d. | 0.2 | b.d. | 1.8 | b.d. | 1.1 | 1 | 2.1 | 0.3 | 1.2 | 0.26 | 0.02 | 0.23 | 0.04 | 0.24 | 0.05 | 0.11 | 0.02 | 0.11 | 0.02
110 | DH-7 | 880 | 886.5 | b.d. | 31.1 | b.d. | b.d. | 10 | b.d. | 22 |  | 47 | 99 | b.d. | 48 | 7.3 | 1.5 | 58 | 0.4 | 0.09 | 3.3 | 1.1 | 0.38 | b.d. |  | 0.13 | 1460 | 0.28 | 2.8 | 0.11 | 3.9 | 170 | 12 | 2.7 | b.d. | b.d. | b.d. | 2.2 | b.d. | 1.6 | 0.2 | 0.32 | 0.04 | 0.16 | b.d. | b.d. | b.d. | b.d. | 0.03 | b.d. | b.d. | b.d. | b.d. | b.d.
111 | DH-8 | 641.5 | 648 | b.d. | 31.8 | b.d. | b.d. | 20 | b.d. | 14.2 |  | 29 | 38 | b.d. | 20 | 2.9 | 0.84 | 180 | 0.11 | b.d. | 1.4 | 0.78 | 0.43 | b.d. |  | b.d. | 470 | 0.46 | 1.8 | 0.16 | 2.3 | 54 | 5.8 | 6.9 | b.d. | b.d. | b.d. | 57 | b.d. | 0.7 | 0.03 | 0.04 | b.d. | b.d. | b.d. | b.d. | b.d. | b.d. | b.d. | b.d. | b.d. | b.d. | b.d. | b.d.
112 | DH-8 | 693.5 | 700 | b.d. | 33.3 | b.d. | b.d. | 10 | b.d. | 17.2 |  | 34 | 41 | b.d. | 52 | 28 | 1.6 | 250 | 0.05 | 0.07 | 1.7 | 0.84 | 0.69 | b.d. |  | b.d. | 91 | 1.7 | 5.4 | 0.23 | 6.1 | 37 | 5.5 | 8.2 | b.d. | b.d. | b.d. | b.d. | b.d. | 1.9 | 0.04 | 0.05 | 0.01 | b.d. | b.d. | b.d. | b.d. | b.d. | b.d. | b.d. | b.d. | b.d. | b.d. | b.d.
113 | DH-8 | 745.5 | 752 | b.d. | 34.3 | b.d. | b.d. | 20 | b.d. | 16.3 |  | 35 | 60 | b.d. | 20 | 11 | b.d. | 230 | b.d. | b.d. | 0.86 | 1 | 0.11 | b.d. |  | b.d. | 54 | 2.1 | 1.2 | 0.08 | 3.4 | 24 | 5 | 5.6 | b.d. | b.d. | b.d. | b.d. | b.d. | 2.7 | 0.01 | 0.02 | b.d. | b.d. | b.d. | b.d. | b.d. | b.d. | b.d. | b.d. | b.d. | b.d. | b.d. | b.d.
114 | DH-8 | 869 | 875.5 | b.d. | 36.1 | b.d. | b.d. | 5 | b.d. | 15.1 |  | 59 | 900 | b.d. | 7.2 | 4.8 | b.d. | 180 | b.d. | b.d. | 2.7 | 1.7 | 0.3 | b.d. |  | b.d. | 140 | 2 | 2.4 | 0.11 | 1.6 | 17 | 5.3 | 3.5 | b.d. | 1 | b.d. | 8.2 | b.d. | 3.5 | 0.02 | 0.03 | b.d. | b.d. | b.d. | b.d. | b.d. | b.d. | b.d. | b.d. | b.d. | b.d. | b.d. | b.d.
115 | DH-8 | 975 | 981.5 | b.d. | 34.2 | b.d. | b.d. | 10 | b.d. | 15 |  | 56 | 420 | b.d. | 10 | 12 | b.d. | 160 | 0.05 | b.d. | 0.57 | 1.5 | 1.3 | b.d. |  | b.d. | 130 | 0.77 | 2.6 | 0.47 | 7.3 | 23 | 4.8 | 4 | b.d. | 0.5 | b.d. | 7.6 | b.d. | 6.8 | 0.03 | 0.04 | 0.02 | b.d. | b.d. | 0.01 | b.d. | 0.01 | b.d. | 0.02 | b.d. | 0.02 | b.d. | 0.02
TONO MINE (FORMATION, LITHOLOGY - N.R.)
57 | gallery A+C
58 | gallery B
59 | gallery A+C | [10 empty] | Ra: 0.04 5); U: 0.02
60 | gallery B | [10 empty] | Ra: 0.02 5); U: 0.56
61 | 20m S. gallery drop
62 | 30m S. gallery drop
63 | main gallery, 65 m boring | [10 empty] | Ra: 0.03 5); U: 0.02
64 | main gallery, 65 m boring
65 | main gallery, 70 m boring | [10 empty] | Ra: 0.07 5); U: b.d.
66 | main gallery, 70 m boring
67 | main gallery, 95m boring | [10 empty] | Ra: 0.02 5); U: 0.01
68 | main gallery, 95m boring
69 | main gallery, 120m boring | [10 empty] | Ra: 0.27 5); U: 0.1
70 | main gallery, 120m boring
71 | north gallery, end | [10 empty] | Ra: 0.03 5); U: 0.06
72 | north gallery, end
73 | Under gallery, higashidobira boring | [10 empty] | Ra: 0.02 5); U: 0.06
74 | Under gallery, higashidobira boring
75 | Under gallery, ki-eki drain | [10 empty] | Ra: 0.1 5); U: 233
76 | Under gallery, cross-cut #1W | [10 empty] | U: 1140
77 | Under gallery, Tsukiyoshi f. drop | [10 empty] | U: 2
78 | Under gallery, Tsukiyoshi f. pool
99 | T-08;Main drift 70m from No.1shaft | [10 empty] | Li: 0.02
100 | T-09 (KNA-2) | [10 empty] | Li: 0.03
101 | T-10;Main drift 120m from No.1 shaft | [10 empty] | Li: 0.04
102 | T-11 (KS-1) | [10 empty] | Li: 0
103 | T-12 (KNA-1) | [10 empty] | Li: 0.03
104 | T-13 (Lower drift) | [10 empty] | Li: 0.01
OTHER BOREHOLES (FORMATION, LITHOLOGY - N.R.)
79 | Matsunoke boring #1 | [10 empty] | Ra: 0.09 5); U: 1.27
80 | Matsunoke boring #1
81 | Tsuk. Comm. Cntr. -kimei81 | [10 empty] | Ra: 0.02 5); U: 0.19
82 | Tsuk. Comm. Cntr. -kimei81
83 | Kiguchi #81 boring | [10 empty] | Ra: 0.03 5); U: 0.01
84 | Kiguchi #81 boring
85 | Oniiwa onsen | [10 empty] | Ra: 0.08 5); U: 0.84
DRILLING FLUIDS
55 | [11 empty] | Li: b.d.; B: b.d.; Sr: 0.012; Ba: 0.07
56 | [11 empty] | Li: b.d.; B: b.d.; Sr: 0.02; Ba: 0.086
DH-s | DH-6,7,8 |  |  | 1.2 | 32.1 | b.d. | b.d. | 20 | b.d. | 17.1 |  | 49 | 90 | b.d. | 12 | b.d. | b.d. | 210 | b.d. | 0.47 | b.d. | 2 | 1.2 | b.d. |  | b.d. | 16 | 0.18 | 0.8 | b.d. | 7.8 | 1.2 | 3 | 2.4 | b.d. | b.d. | b.d. | b.d. |  |  | b.d. | b.d. | b.d. | b.d. | b.d. | b.d. | b.d. | b.d. | b.d. | b.d. | b.d. | b.d. | b.d. | b.d.
| DH-10,11 |  |  | 3.7 | 8.2 | <0.002 | <0.001 | <0.002 | <0.002 | 0.12 | - | 23 | 3.2 | <1 | 15 | 0.07 | 0.8 | 12 | 0.2 | <0.04 | <0.01 | 0.2 | <0.2 | <0.1 | n.d. | <0.002 | 0.05 | 2.4 | <0.05 | <0.2 | 1.4 | 0.3 | 1.7 | 0.6 | 0.4 | <0.01 | 0.05 | <0.2 | <0.01 | <0.001 | 0.04 | 0.1 | <0.001 | 0.05 | <0.003 | <0.0003 | <0.002 | <0.0002 | <0.001 | <0.0002 | <0.001 | <0.001 | 0.05 | <0.001
SURFACE WATERS
92 | Pool near the No.21 outcrop |  | Surface | [8 empty] | Ra: 0.02 5)
93 | Pool at the Obara outcrop |  | Surface | [8 empty] | Ra: 0.06 5)
URANIUM EXPLORER BORING
| A-18 | [10 empty] | Cu: <0.05; U: 0.09; Zn: <0.01; As: <0.01
| A-18 | [10 empty] | Cu: <0.02; U: 0.05; Zn: <0.02
| A-73 | [10 empty] | Cu: <0.05; U: 0.11; Zn: <0.01; As: <0.01
| A-73' | [10 empty] | Cu: <0.05; U: 0.06; Zn: 0.018; As: <0.01
| E-17 |  | 85 | [8 empty] | Cu: <0.05; U: 0.08; Zn: <0.01; As: <0.01
| E-17 |  | 85 | [8 empty] | Cu: <0.02; U: 0.42; Zn: <0.02; As: <0.01
| E-18 |  | 111 | [8 empty] | Cu: <0.02; U: <0.1; Zn: <0.02; As: <0.01
| G-54 |  | 101 | [8 empty] | Cu: <0.05; U: 0.08; Zn: <0.01; As: <0.01
| G-55 |  | 155 | [8 empty] | Cu: <0.05; U: 0.26; Zn: <0.01; As: <0.01
| G-55 |  | 155 | [8 empty] | Cu: <0.02; U: 0.07; Zn: <0.02; As: <0.01
| G-58 |  | 133 | [8 empty] | Cu: <0.05; U: 0.09; Zn: <0.01; As: <0.01
| G-69 |  | 317 | [8 empty] | Cu: <0.05; U: 0.09; Zn: <0.01; As: <0.01
| G-69 |  | 317 | [8 empty] | Cu: <0.02; U: 0.28; Zn: <0.02; As: <0.01
| G-81 |  | 261 | [8 empty] | Cu: <0.05; U: 0.07; Zn: <0.01; As: <0.01
| G-81 |  | 261 | [8 empty] | Cu: <0.02; U: 0.07; Zn: <0.02; As: <0.01
| G-87 |  | 200 | [8 empty] | Cu: <0.05; U: 0.07; Zn: <0.01; As: <0.01
| G-87 |  | 200 | [8 empty] | Cu: <0.02; U: <0.07; Zn: <0.02; As: <0.01
| IWA-25 | [10 empty] | Cu: <0.02; U: <0.05; Zn: <0.02
| K-2 |  | 53 | [8 empty] | Cu: <0.05; U: 0.07; Zn: <0.01; As: <0.01
| MS-130 |  | 72 | [8 empty] | Cu: <0.02; U: <0.05; Zn: <0.02
| MS-165 |  | 97 | [8 empty] | Cu: <0.02; U: <0.05; Zn: <0.02
| MS-167 |  | 64 | [8 empty] | Cu: <0.02; U: <0.05; Zn: <0.02
| MS-182 |  | 137 | [8 empty] | Cu: <0.02; U: 0.93; Zn: <0.02
| MS-183 |  | 131 | [8 empty] | Cu: <0.05; U: 4.47; Zn: <0.01; As: <0.01
| MS-183 |  | 131 | [8 empty] | Cu: <0.02; U: 4.4; Zn: <0.02
| MS-188 |  | 153 | [8 empty] | Cu: <0.02; U: 0.18; Zn: <0.02
| MS-188 |  | 153 | [8 empty] | Cu: <0.02; U: 0.26; Zn: <0.02; As: <0.01
| MS-222 |  | 190 | [8 empty] | Cu: <0.05; U: 0.13; Zn: <0.01; As: <0.01
| MS-222 |  | 190 | [8 empty] | Cu: <0.02; U: 0.05; Zn: <0.02
| MS-30 |  | 148 | [8 empty] | Cu: <0.02; U: 0.91; Zn: <0.02
| MS-34 |  | 219 | [8 empty] | Cu: <0.02; U: <0.05; Zn: <0.02
| S-114 |  | 41 | [8 empty] | Cu: <0.05; U: 0.06; Zn: <0.012; As: <0.01
| S-116 |  | 172 | [8 empty] | Cu: <0.05; U: 0.1; Zn: <0.01; As: <0.01
| S-116 |  | 172 | [8 empty] | Cu: <0.02; U: <0.05; Zn: <0.02
| S-115 |  | 149 | [8 empty] | Cu: <0.05; U: 0.07; Zn: <0.01; As: <0.01
| S-115 |  | 149 | [8 empty] | Cu: <0.02; U: <0.05; Zn: <0.02
| S-117 |  | 42 | [8 empty] | Cu: <0.02; U: 0.14; Zn: <0.02; As: <0.01
| S-119 |  | 166
| S-121 |  | 96 | [8 empty] | Cu: <0.05; U: 0.08; Zn: <0.01; As: <0.01
| S-121 |  | 96 | [8 empty] | Cu: <0.02; U: <0.05; Zn: <0.02
| S-126 |  | 38 | [8 empty] | Cu: <0.05; U: 0.06; Zn: <0.01; As: <0.01
| S-126 |  | 38 | [8 empty] | Cu: <0.02; U: <0.05; Zn: <0.02
| S-128 |  | 109 | [8 empty] | Cu: <0.05; U: 0.06; Zn: <0.01; As: <0.01
| S-128 |  | 109 | [8 empty] | Cu: <0.02; U: <0.05; Zn: <0.02
| Shizuhoragawa | [10 empty] | Cu: <0.02; U: 0.3; Zn: <0.02
| TU-27 |  | 150 | [8 empty] | Cu: <0.05; U: 0.2; Zn: <0.01; As: <0.01
| TU-27 |  | 150 | [8 empty] | Cu: <0.02; U: 0.43; Zn: <0.02; As: <0.01
| TU-32 |  | 112 | [8 empty] | Cu: <0.05; U: 0.04; Zn: <0.01; As: <0.01
| TU-32 |  | 112 | [8 empty] | Cu: <0.02; U: <0.08; Zn: <0.02; As: <0.01
| TU-50 |  | 91 | [8 empty] | Cu: <0.05; U: 1.31; Zn: <0.01; As: <0.01
| Z-13 |  | 105 | [8 empty] | Cu: <0.05; U: 0.06; Zn: <0.01; As: <0.01
| Z-13 |  | 105 | [8 empty] | Cu: <0.02; U: <0.07; Zn: <0.02; As: <0.01
| Z-3 |  | 63 | [8 empty] | Cu: <0.05; U: 0.105; Zn: <0.01; As: <0.01
| Z-3 |  | 63 | [8 empty] | Cu: <0.02; U: 0.14; Zn: <0.02; As: <0.01
| Z-40 |  | 185 | [8 empty] | Cu: <0.05; U: 0.07; Zn: <0.01; As: <0.01
| Z-40 |  | 185 | [8 empty] | Cu: <0.02; U: 0.08; Zn: <0.02; As: <0.01
| Z-41 |  | 195 | [8 empty] | Cu: <0.02; U: <0.05; Zn: <0.02

## method
Table. Summary of sampling and analysing methodologies.
index | location | Min.Depth | Max.Depth | Date | Sampling | Temp. | pH | Eh | cond. | Na+ | K+ | Ca2+ | Mg2+ | Sr2+ | TC | IC | TOC | CO32- | HCO3- | alk. | SO42- | H2S (S2-) |  | F- | Cl- | NO2- | NO3- | Br- | NH4+ | PO43- | Si | Al | SFe | Fe2+ | Fe3+ | SMn | dD | d18O | d13C | C-14 activity | C-14 age | Tritium | Tritium | 234U/235U | Rn | d34S
|  | mbgl | mbgl |  | method | degC |  | mv | mS/cm | ppm | ppm | ppm | ppm | ppm | ppm | ppm | ppm | ppm | ppm | meq/l | ppm | ppm |  | ppm | ppm | ppm | ppm | ppm | ppm | ppm | ppm | ppm | ppm | ppm | ppm | ppm | ‰SMOW | ‰SMOW | ‰ | % MC | yB.P. | T.U. | Bq/Kg | activity ratio | Bq/l | ‰
SETO GROUP
38 |  |  |  |  | NK | - | NK | - | NK | NK | NK | NK | NK | - | - | - | - | - | NK | - | NK | - |  | NK | NK | - | - |  | - | - | - | - | NK | - | - | - | - | - | - | - |  | NK |  | - | - | -
42 |  |  |  |  | NK | - | NK | - | NK | NK | NK | NK | NK | - | - | - | - | - | NK | - | NK | - |  | NK | NK | - | - |  | - | - | - | - | NK | - | - | - | NK | NK | - | - |  | NK |  | - | - | -
MIZUNAMI GROUP
39 |  |  |  |  | NK | - | NK | - | NK | NK | NK | NK | NK | - | - | - | - | - | NK | - | NK | - |  | NK | NK | - | - |  | - | - | - | - | NK | - | - | - | - | - | - | - |  | - |  | - | - | -
TOKI GROUP
40 |  |  |  |  | NK | - | NK | - | NK | NK | NK | NK | NK | - | - | - | - | - | NK | - | NK | - |  | NK | NK | - | - |  | - | - | - | - | NK | - | - | - | - | - | - | - |  | NK |  | - | - | -
OIDAWARA F.
13 | TH-6 | 68 | 246.5 |  | MP | MP | PM | - | PM | AAS | AAS | ICP | ICP | ICP | - | TOC | - | - | NK | - | IC | calculated by pH and S2- conc. |  | IC | IC | IC | IC |  | NK | IC | ICP | ICP | ICP | CA | T. Fe-Fe2+ | ICP | MS | MS | MS | TAMS |  | LS |  | - | - | -
14 | TH-8 | 28.5 |  |  | MP | MP | PM | - | PM | AAS | AAS | ICP | ICP | ICP | - | TOC | - | - | NK | - | IC | calculated by pH and S2- conc. |  | IC | IC | IC | IC |  | NK | IC | ICP | ICP | ICP | CA | T. Fe-Fe2+ | ICP | MS | MS | MS | TAMS |  | LS |  | - | - | -
43 | [18 empty] | NK | - |  | - |  | NK | - | - | - |  | - | - | - | NK | - | - | - | - | NK | NK | - | - |  | NK |  | - | - | -
47 | Avg.
94 | TH-8 | 28.5 |  |  | MP | MP | PM | - | - | AAS | AAS | ICP | ICP | - | - | NK | - | - | - | NK | IC | - |  | IC | IC | - | IC |  | IC | - | - | - | - | - | - | - | - | - | - | - |  | - |  | - | - | -
95 | TH-6 | 68 |  |  | MP | MP | PM | - | - | AAS | AAS | ICP | ICP | - | - | NK | - | - | - | NK | IC | - |  | IC | IC | - | IC |  | IC | - | - | - | - | - | - | - | - | - | - | - |  | - |  | - | - | -
| DH-11 | 132 | 135.4 | 1999.12.15-17 | 1,000 GS | DCP | DCP | DCP | DCP | AAS | AAS | ICP | ICP | ICP | TOC | TOC | TC-IC | - | - | Titration | IC | CA |  | IC | IC | IC | IC | IC | - | CA | ICP | ICP | ICP | CA | T. Fe-Fe2+ | ICP | - | - | - | - |  | LS |  | - | - | -
AKEYO F.
15 | TH-1 | 33.8 |  |  | MP | MP | PM | - | PM | AAS | AAS | ICP | ICP | ICP | - | TOC | - | - | NK | - | IC | calculated by pH and S2- conc. |  | IC | IC | IC | IC |  | - | IC | ICP | ICP | ICP | CA | T. Fe-Fe2+ | ICP | MS | MS | - | - |  | LS |  | - | - | -
16 | TH-2 | 32.8 |  |  | MP | - | PM | - | PM | AAS | AAS | ICP | ICP | ICP | - | TOC | - | - | NK | - | IC | calculated by pH and S2- conc. |  | IC | IC | IC | IC |  | - | IC | ICP | ICP | ICP | CA | T. Fe-Fe2+ | ICP | MS | MS | - | - |  | LS |  | - | - | -
17 | TH-3 | 46.5 |  |  | MP | MP | PM | - | PM | AAS | AAS | ICP | ICP | ICP | - | TOC | - | - | NK | - | IC | calculated by pH and S2- conc. |  | IC | IC | IC | IC |  | - | IC | ICP | ICP | ICP | CA | T. Fe-Fe2+ | ICP | MS | MS | MS | TAMS |  | LS |  | - | - | -
18 | TH-4 | 61 |  |  | MP | MP | PM | - | PM | AAS | AAS | ICP | ICP | ICP | - | TOC | - | - | NK | - | IC | calculated by pH and S2- conc. |  | IC | IC | IC | IC |  | - | IC | ICP | ICP | ICP | CA | T. Fe-Fe2+ | ICP | MS | MS | MS | TAMS |  | LS |  | - | - | -
19 | TH-6 | 104 |  |  | MP | MP | PM | - | PM | AAS | AAS | ICP | ICP | ICP | - | TOC | - | NK | NK | - | IC | calculated by pH and S2- conc. |  | IC | IC | IC | IC |  | - | IC | ICP | ICP | ICP | CA | T. Fe-Fe2+ | ICP | MS | MS | MS | TAMS |  | LS |  | - | - | -
20 | TH-8 | 64 |  |  | MP | MP | PM | - | PM | AAS | AAS | ICP | ICP | ICP | - | TOC | - | - | NK | - | IC | calculated by pH and S2- conc. |  | IC | IC | IC | IC |  | - | IC | ICP | ICP | ICP | CA | T. Fe-Fe2+ | ICP | MS | MS | MS | TAMS |  | LS |  | - | - | -
97 | TH-8 | 64 |  |  | MP | MP | PM | - | - | AAS | AAS | ICP | ICP | - | - | NK | - | - | - | NK | IC | - |  | IC | IC | - | IC |  | IC | - | - | - | - | - | - | - | NK | NK | NK | NK |  | NK |  | - | - | -
21 | AN-6 | 14 |  |  | MP | - | PM | - | PM | AAS | AAS | ICP | ICP | ICP | - | TOC | - | - | NK | - | IC | calculated by pH and S2- conc. |  | IC | IC | IC | IC |  | - | IC | ICP | ICP | ICP | CA | T. Fe-Fe2+ | ICP | MS | MS | MS | TAMS |  | LS |  | - | - | -
96 | AN-6 | 14 |  |  | MP | MP | PM | - | - | AAS | AAS | ICP | ICP | - | - | NK | - | - | - | NK | IC | - |  | IC | IC | - | IC |  | IC | - | - | - | - | - | - | - | NK | NK | NK | NK |  | NK |  | - | - | -
48 | Avg.
TOKI LIGNITE-BEARING F. (UPPER)
44 |  |  |  |  | NK | - | PM | - | - | AAS | - | - | - | - | - | - | - | - | NK | - | - | - |  | NK | - | - | - |  | - | - | - | - | NK | - | - | - | MS | MS | - | - |  | - |  | - | - | -
22 | TH-1 | 70.8 |  |  | MP | MP | PM | - | PM | AAS | AAS | ICP | ICP | ICP | - | TOC | - | - | NK | - | IC | calculated by pH and S2- conc. |  | IC | IC | IC | IC |  | - | IC | ICP | ICP | ICP | CA | T. Fe-Fe2+ | ICP | MS | MS | - | - |  | LS |  | - | - | -
23 | TH-2 | 74.8 |  |  | MP | - | PM | - | PM | AAS | AAS | ICP | ICP | ICP | - | TOC | - | - | NK | - | IC | calculated by pH and S2- conc. |  | IC | IC | IC | IC |  | - | IC | ICP | ICP | ICP | CA | T. Fe-Fe2+ | ICP | MS | MS | MS | - |  | LS |  | - | - | -
24 | TH-3 | 85.5 |  |  | MP | MP | PM | - | PM | AAS | AAS | ICP | ICP | ICP | - | TOC | - | - | NK | - | IC | calculated by pH and S2- conc. |  | IC | IC | IC | IC |  | - | IC | ICP | ICP | ICP | CA | T. Fe-Fe2+ | ICP | MS | MS | MS | TAMS |  | LS |  | - | - | -
25 | TH-4 | 83 |  |  | MP | MP | PM | - | PM | AAS | AAS | ICP | ICP | ICP | - | TOC | - | - | NK | - | IC | calculated by pH and S2- conc. |  | IC | IC | IC | IC |  | - | IC | ICP | ICP | ICP | CA | T. Fe-Fe2+ | ICP | MS | MS | MS | TAMS |  | LS |  | - | - | -
26 | TH-6 | 132 |  |  | MP | MP | PM | - | PM | AAS | AAS | ICP | ICP | ICP | - | TOC | - | NK | NK | - | IC | calculated by pH and S2- conc. |  | IC | IC | IC | IC |  | - | IC | ICP | ICP | ICP | CA | T. Fe-Fe2+ | ICP | MS | MS | MS | TAMS |  | LS |  | - | - | -
27 | TH-8 | 91 |  |  | MP | - | PM | - | PM | AAS | AAS | ICP | ICP | ICP | - | TOC | - | - | NK | - | IC | calculated by pH and S2- conc. |  | IC | IC | IC | IC |  | - | IC | ICP | ICP | ICP | CA | T. Fe-Fe2+ | ICP | MS | MS | MS | TAMS |  | LS |  | - | - | -
49 | Avg. | [20 empty] | -
152 | DH-13 | 0 | 20.5 | 2000.7.27 | 1,000 PT | HMS | HMS | HMS | HMS | IC | IC | IC | IC | IC | TOC | TOC | TC-IC | - | - | Titration | IC | CA |  | IC | IC | IC | IC | IC | IC | - | CA | CA | CA | CA | T. Fe-Fe2+ | ICP | MS | MS | MS | TAMS |  | LS
TOKI LIGNITE-BEARING F. (LOWER)
28 | TH-1 | 138.3 |  |  | MP | MP | PM | - | PM | AAS | AAS | ICP | ICP | ICP | - | TOC | - | - | NK | - | IC | calculated by pH and S2- conc. |  | IC | IC | IC | IC |  | - | IC | ICP | ICP | ICP | CA | T. Fe-Fe2+ | ICP | MS | MS | MS | - |  | LS |  | - | - | -
29 | TH-2 | 109.8 |  |  | MP | - | PM | - | PM | AAS | AAS | ICP | ICP | ICP | - | TOC | - | - | NK | - | IC | calculated by pH and S2- conc. |  | IC | IC | IC | IC |  | - | IC | ICP | ICP | ICP | CA | T. Fe-Fe2+ | ICP | MS | MS | - | - |  | LS |  | - | - | -
30 | TH-3 | 124 |  |  | MP | MP | PM | - | PM | AAS | AAS | ICP | ICP | ICP | - | TOC | - | - | NK | - | IC | calculated by pH and S2- conc. |  | IC | IC | IC | IC |  | - | IC | ICP | ICP | ICP | CA | T. Fe-Fe2+ | ICP | MS | MS | MS | TAMS |  | LS |  | - | - | -
31 | TH-4 | 152.5 |  |  | MP | - | PM | - | PM | AAS | AAS | ICP | ICP | ICP | - | TOC | - | - | NK | - | IC | calculated by pH and S2- conc. |  | IC | IC | IC | IC |  | - | IC | ICP | ICP | ICP | CA | T. Fe-Fe2+ | ICP | MS | MS | MS | TAMS |  | LS |  | - | - | -
98 | TH-4 | 152.2 |  |  | MP | MP | PM | - | - | AAS | AAS | ICP | ICP | - | - | NK | - | - | - | NK | IC | - |  | IC | IC | - | IC |  | IC | - | - | - | - | - | - | - | NK | NK | NK | NK |  | NK |  | - | - | -
32 | TH-6 | 153 |  |  | MP | MP | PM | - | PM | AAS | AAS | ICP | ICP | ICP | - | TOC | - | NK | NK | - | IC | calculated by pH and S2- conc. |  | IC | IC | IC | IC |  | - | IC | ICP | ICP | ICP | CA | T. Fe-Fe2+ | ICP | MS | MS | MS | TAMS |  | LS |  | - | - | -
33 | TH-8 | 121 |  |  | MP | - | PM | - | PM | AAS | AAS | ICP | ICP | ICP | - | TOC | - | - | NK | - | IC | calculated by pH and S2- conc. |  | IC | IC | IC | IC |  | - | IC | ICP | ICP | ICP | CA | T. Fe-Fe2+ | ICP | MS | MS | MS | TAMS |  | LS |  | - | - | -
41 |  |  |  |  | NK | - | HMS | HMS | - | - | - | - | - | - | - | - | - | - | NK | - | - | - |  | IC | - | - | - |  | - | - | - | - | ICP | - | - | - | MS | MS | - | - |  | LS |  | NK | - | -
1 | KNA-6 sed. | - |  |  | PS | - | - | - | HMS | AAS | AAS | ICP | ICP | ICP | - | TOC | - | Titration | Titration | - | IC | calculated by pH and S2- conc. |  | IC | IC | IC | IC |  | - | IC | ICP | ICP | ICP | CA | T. Fe-Fe2+ | ICP | MS | MS | - | - |  | LS |  | - | - | -
2 | KNA-6 uncorf. | - |  |  | PS | HMS | HMS | HMS | HMS | AAS | AAS | ICP | ICP | ICP | - | TOC | - | Titration | Titration | - | IC | - |  | IC | IC | IC | IC |  | - | IC | ICP | ICP | ICP | CA | T. Fe-Fe2+ | ICP | NK | NK | - | TAMS |  | LS |  | - | - | -
| KNA-6 uncorf. | - |  | 1997.12.18 | [10 empty] | NK | NK | NK | NK | NK | - | - | - |  | NK | NK | NK | NK | NK | - | NK | NK | NK | NK | - | - | NK | - | - | - | - |  | - |  | - | - | - | bar: PS; AAS to ICP
3 | KNA-6 gra. | - |  |  | PS | HMS | HMS | HMS | HMS | AAS | AAS | ICP | ICP | ICP | TOC | TOC | TOC | Titration | Titration | - | IC | calculated by pH and S2- conc. |  | IC | IC | IC | IC |  | IC | IC | ICP | ICP | ICP | CA | T. Fe-Fe2+ | ICP | NK | NK | MS | TAMS |  | LS |  | - | - | -
| KNA-6 gra. | - |  | 1997.12.18 | [13 empty] | NK | NK | - | - | - |  | NK | NK | NK | NK | NK | - | NK | NK | NK | NK | - | - | NK | - | - | - | - |  | - |  | - | - | - | bar: PS; AAS to TOC
46 | KNA-2 | 153 |  |  | PS | HMS | HMS | HMS | HMS | AAS | AAS | ICP | ICP | - | - | - | - | NK | NK | - | IC | - |  | IC | IC | - | - |  | - | - | ICP | ICP | - | CA | T. Fe-Fe2+ | ICP | NK | NK | NK | NK |  | LS |  | - | - | -
45 | [13 empty] | - | - | - | - | - | NK | - | - | - |  | NK | - | - | - |  | - | - | - | - | NK | - | - | - | NK | NK | - | - |  | NK |  | - | - | - | bar: PS to ICP
50 | Avg.
52 | TFA-1 | 14.6 | 14.79 |  | Squeezing | - | PM | - | - | ICP | ICP | ICP | ICP | ICP | - | TOC | TOC | - | Titration | - | IC | - |  | ISE | IC | IC | IC |  | - | - | ICP | ICP | ICP | - | - | ICP | MS | MS | - | - |  | - |  | - | - | -
53 | TFA-1 | 14.79 | 15.04 |  | Squeezing | - | PM | - | - | ICP | ICP | ICP | ICP | ICP | - | TOC | TOC | - | Titration | - | IC | - |  | ISE | IC | IC | IC |  | - | - | ICP | ICP | ICP | - | - | ICP | MS | MS | - | - |  | - |  | - | - | -
54 | TFA-1 | 15.04 | 15.3 |  | Squeezing | - | PM | - | - | ICP | ICP | ICP | ICP | ICP | - | TOC | TOC | - | Titration | - | IC | - |  | ISE | IC | IC | IC |  | - | - | ICP | ICP | ICP | - | - | ICP | - | - | - | - |  | - |  | - | - | -
150 | DH-12 | 157.45 | 164.12 | 2000.7.26 | 1,000 PT | HMS | HMS | HMS | HMS | IC | IC | IC | IC | IC | TOC | TOC | TC-IC | - | - | Titration | IC |  | CA | IC | IC | IC | IC | IC | IC | - | CA | CA | CA | CA | T. Fe-Fe2+ | ICP | MS | MS | MS | TAMS |  | LS
| MIU-4 | 82.5 | 88.65 | 00/7/24 | 1,000 PT | HMS | HMS | HMS | HMS | IC | IC | IC | IC | IC | TOC | TOC | TC-IC | - | - | Titration | IC |  | CA | IC | IC | IC | IC | IC | IC | - | CA | CA | CA | CA | T. Fe-Fe2+ | ICP | MS | MS | MS | TAMS |  | LS
TOKI GRANITE
34 | TH-1 | 166.3 |  |  | MP | MP | PM | - | PM | AAS | AAS | ICP | ICP | ICP | - | TOC | - | - | NK | - | IC | - |  | IC | IC | IC | IC |  | - | IC | ICP | ICP | ICP | CA | T. Fe-Fe2+ | ICP | MS | MS | MS | - |  | LS |  | - | - | -
35 | TH-6 | 177.5 |  |  | MP | MP | PM | - | PM | AAS | AAS | ICP | ICP | ICP | - | TOC | - | - | NK | - | IC | - |  | IC | IC | IC | IC |  | - | IC | ICP | ICP | ICP | CA | T. Fe-Fe2+ | ICP | MS | MS | MS | TAMS |  | LS |  | - | - | -
105 | TH-8 | 160 |  |  | MP | MP | PM | - | - | AAS | AAS | ICP | ICP | - | - | NK | - | - | - | NK | IC | - |  | IC | IC | - | IC |  | IC | - | - | - | - | - | - | - | NK | NK | NK | NK |  | NK |  | - | - | -
| TH-8 | [12 empty] | - | - | - | - | - | - | - | - | - |  | - | - | - | - |  | - | - | - | - | - | - | - | - | MS | MS | MS | TAMS | calc. | LS |  | - | - | - | bar: PS to ICP
51 | DH-3 | 0 |  |  | MP | MP | PM | - | PM | AAS | AAS | ICP | ICP | ICP, AAS | - | TOC | - | - | - | - | IC | - |  | IC | IC | - | - |  | - | - | ICP | ICP | ICP | - | - | ICP | MS | MS | MS | - | calc. | - |  | - | - | -
| DH-3 | 19 | [11 empty] | - | - | - | - | - | - | - | - | - |  | - | - | - | - |  | - | - | - | - | - | - | - | - | - | - | MS | TAMS | calc. | - |  | - | - | MS | bar: PS to ICP
| DH-3 | 130 | [11 empty] | - | - | - | - | - | - | - | - | - |  | - | - | - | - |  | - | - | - | - | - | - | - | - | MS | MS | - | - | - | LS |  | - | - | MS | bar: PS to ICP
| DH-3 | 208 |  |  | MP | MP | PM | - | PM | AAS | AAS | ICP | ICP | ICP, AAS | - | TOC | TC-IC | Titration | Titration | - | IC | - |  | IC | IC | IC | IC |  | - | IC | ICP | ICP | ICP | CA | T. Fe-Fe5+ | ICP | MS | MS | - | TAMS | calc. | LS |  | - | - | MS
| DH-3 | 330 |  |  | MP | MP | PM | - | PM | AAS | AAS | ICP | ICP | ICP, AAS | - | TOC | TC-IC | Titration | Titration | - | IC | - |  | IC | IC | IC | IC |  | - | IC | ICP | ICP | - | - | - | ICP | MS | MS | MS | TAMS | calc. | LS |  | - | - | MS
| DH-3 | 475 | [11 empty] | - | - | - | - | - | - | - | - | - |  | - | - | - | - |  | - | - | - | - | - | - | - | - | - | MS | MS | - | - | - |  | - | - | - | bar: PS to ICP
| DH-3 | 486 |  |  | MP | MP | PM | - | PM | AAS | AAS | ICP | ICP | ICP, AAS | - | TOC | TC-IC | Titration | Titration | - | IC | - |  | IC | IC | IC | IC |  | - | IC | ICP | ICP | ICP | CA | T. Fe-Fe2+ | ICP | - | - | - | - | - | - |  | - | - | -
| DH-3 | 507 | [11 empty] | - | - | - | - | - | - | - | - | - |  | - | - | - | - |  | - | - | - | - | - | - | - | - | - | MS | - | - | - | - |  | - | - | MS | bar: PS to ICP
| DH-3 | 644 |  |  | MP | MP | PM | - | PM | AAS | AAS | ICP | ICP | ICP, AAS | - | TOC | TC-IC | Titration | Titration | - | IC | - |  | IC | IC | IC | IC |  | - | IC | ICP | ICP | ICP | CA | T. Fe-Fe0+ | ICP | - | MS | MS | - | - | LS |  | - | - | MS
| DH-3 | 700 | [11 empty] | - | - | - | - | - | - | - | - | - |  | - | - | - | - |  | - | - | - | - | - | - | - | - | - | MS | - | TAMS | calc. | - |  | - | - | MS | bar: PS to ICP
| DH-3 | 790 |  |  | MP | MP | PM | - | PM | AAS | AAS | ICP | ICP | ICP, AAS | - | TOC | TC-IC | Titration | Titration | - | IC | - |  | IC | IC | IC | IC |  | - | IC | ICP | ICP | ICP | CA | T. Fe-Fe2+ | ICP | - | MS | - | - | - | LS |  | - | - | MS
| DH-3 | 840 |  |  | MP | MP | PM | - | PM | AAS | AAS | ICP | ICP | ICP, AAS | - | TOC | TC-IC | Titration | Titration | - | IC | - |  | IC | IC | IC | IC |  | - | IC | ICP | ICP | ICP | CA | T. Fe-Fe2+ | ICP | MS | MS | MS | - | - | LS |  | - | - | MS
5 | DH-4 | 185.5 | 188.5 | 1995.4.18 | PS | PM | PM | NK | PM | AAS | AAS | ICP | ICP | ICP | - | - | - | Titration | Titration | - | IC | calculated by pH and S2- conc. |  | IC | IC | IC | IC | NK | - | IC | ICP | ICP | ICP | CA | T. Fe-Fe2+ | ICP | MS | MS | - | - | - | LS |  | - | - | -
106 | DH-5 | 323.8 | 330.8 | 1997.8.6-21 | 1,000 GS | DCP | DCP | DCP | DCP | AAS | AAS | ICP | ICP | ICP | TOC | TOC | TC-IC | - | - | - | IC |  | IC,CA | IC | IC | IC,CA | IC,CA | IC | CA | CA | ICP | ICP | ICP | CA | T. Fe-Fe2+ | ICP | MS | MS | MS | TAMS | calc. | LS |  | - | - | MS
107 | DH-6 | 733 | 740 | 1997.12.19-22 | 1,000 GS | DCP | DCP | DCP | DCP | AAS | AAS | ICP | ICP | AAS | TOC | TOC | TC-IC | - | - | Titration | IC |  | Titration, Electrode | IC | IC | CA | CA | IC | CA | CA | CA,ICP | ICP | ICP | CA | T. Fe-Fe2+ | ICP | MS | MS | MS | TAMS | calc. | LS |  | - | - | -
| DH-7 | 438 | 444.5 | 1999.5 | MP | - | PM | - | PM | AAS | AAS | AAS | AAS | - | - | - | - | - | - | Titration | IC |  | - | IC | IC | - | IC | - | - | - | AAS | - | AAS | - | - | - | - | - | - | - | - | LS |  | - | - | -
| DH-7 | 479 | 485.5 | 1999.6 | MP | - | PM | - | PM | AAS | AAS | AAS | AAS | - | - | - | - | - | - | Titration | IC |  | - | IC | IC | - | IC | - | - | - | AAS | - | AAS | - | - | - | - | - | - | - | - | LS |  | - | - | -
| DH-7 | " | " | 2000.7 | MP | - | PM | - | PM | AAS | AAS | AAS | AAS | - | - | - | - | - | - | Titration | IC |  | - | IC | IC | - | IC | - | - | - | AAS | - | AAS | - | - | - | - | - | - | - | - | LS |  | - | - | -
108 | DH-7 | 560.5 | 567 | 1998.4.20-22 | 1,000 GS | DCP | DCP | DCP | DCP | AAS | AAS | ICP | ICP | AAS | TOC | TOC | TC-IC | - | - | Titration | IC |  | Titration, Electrode | IC | IC | CA | CA | IC | CA | CA | CA,ICP | ICP | ICP | CA | T. Fe-Fe2+ | ICP | MS | MS | MS | TAMS | calc. | LS |  | - | - | -
| DH-7 | " | " | 1999.7 | MP | - | PM | - | PM | AAS | AAS | ICP | AAS | - | - | - | - | - | - | Titration | IC |  | - | IC | IC | - | IC | - | - | - | AAS | - | AAS | - | - | - | - | - | - | - | - | LS |  | - | - | -
| DH-7 | " | " | 2000.8 | MP | - | PM | - | PM | AAS | AAS | AAS | AAS | - | - | - | - | - | - | Titration | IC |  | - | IC | IC | - | IC | - | - | - | AAS | - | AAS | - | - | - | - | - | - | - | - | LS |  | - | - | -
| DH-7 | 598 | 604.5 | 1999.8 | MP | - | PM | - | PM | AAS | AAS | AAS | AAS | - | - | - | - | - | - | Titration | IC |  | - | IC | IC | - | IC | - | - | - | AAS | - | AAS | - | - | - | - | - | - | - | - | LS |  | - | - | -
| DH-7 | " | " | 2000.9 | MP | - | PM | - | PM | AAS | AAS | AAS | AAS | - | - | - | - | - | - | Titration | IC |  | - | IC | IC | - | IC | - | - | - | AAS | - | AAS | - | - | - | - | - | - | - | - | LS |  | - | - | -
| DH-7 | 660 | 666.5 | 1999.9 | MP | - | PM | - | PM | AAS | AAS | AAS | AAS | - | - | - | - | - | - | Titration | IC |  | - | IC | IC | - | IC | - | - | - | AAS | - | AAS | - | - | - | - | - | - | - | - | LS |  | - | - | -
| DH-7 | " | " | 2000.10 | MP | - | PM | - | PM | AAS | AAS | AAS | AAS | - | - | - | - | - | - | Titration | IC |  | - | IC | IC | - | IC | - | - | - | AAS | - | AAS | - | - | - | - | - | - | - | - | LS |  | - | - | -
| DH-7 | 735.5 | 742 | 1999.10 | MP | - | PM | - | PM | AAS | AAS | AAS | AAS | - | - | - | - | - | - | Titration | IC |  | - | IC | IC | - | IC | - | - | - | AAS | - | AAS | - | - | - | - | - | - | - | - | LS |  | - | - | -
| DH-7 | " | " | 2000.11 | MP | - | PM | - | PM | AAS | AAS | AAS | AAS | - | - | - | - | - | - | Titration | IC |  | - | IC | IC | - | IC | - | - | - | AAS | - | AAS | - | - | - | - | - | - | - | - | LS |  | - | - | -
109 | DH-7 | 833.5 | 840 | 1998.4.2-9 | 1,000 GS | DCP | DCP | DCP | DCP | AAS | AAS | ICP | ICP | AAS | TOC | TOC | TC-IC | - | - | Titration | IC |  | Titration, Electrode | IC | IC | CA | CA | IC | CA | CA | CA,ICP | ICP | ICP | CA | T. Fe-Fe2+ | ICP | MS | MS | MS | TAMS | calc. | LS |  | - | - | -
| DH-7 | " | " | 1999.11 | MP | - | PM | - | PM | AAS | AAS | AAS | AAS | - | - | - | - | - | - | Titration | IC |  | - | IC | IC | - | IC | - | - | - | AAS | - | AAS | - | - | - | - | - | - | - | - | LS |  | - | - | -
110 | DH-7 | 880 | 886.5 | 1998.3.11-19 | 1,000 GS | DCP | DCP | DCP | DCP | AAS | AAS | ICP | ICP | AAS | TOC | TOC | TC-IC | - | - | Titration | IC |  | Titration, Electrode | IC | IC | CA | CA | IC | CA | CA | CA,ICP | ICP | ICP | CA | T. Fe-Fe2+ | ICP | MS | MS | MS | TAMS | calc. | LS |  | - | - | -
| DH-7 | " | " | 1999.12 | MP | - | PM | - | PM | AAS | AAS | AAS | AAS | - | - | - | - | - | - | Titration | IC |  | - | IC | IC | - | IC | - | - | - | AAS | - | AAS | - | - | - | - | - | - | - | - | LS |  | - | - | -
| DH-7 | " | " | 2000.12 | MP | - | PM | - | PM | AAS | AAS | AAS | AAS | - | - | - | - | - | - | Titration | IC |  | - | IC | IC | - | IC | - | - | - | AAS | - | AAS | - | - | - | - | - | - | - | - | LS |  | - | - | -
111 | DH-8 | 641.5 | 648 | 1998.3.16-27 | 1,000 GS | DCP | DCP | DCP | DCP | AAS | AAS | ICP | ICP | AAS | TOC | TOC | TC-IC | - | - | Titration | IC |  | Titration, Electrode | IC | IC | CA | CA | IC | CA | CA | CA,ICP | ICP | ICP | CA | T. Fe-Fe2+ | ICP | MS | MS | MS | TAMS | calc. | LS |  | - | - | -
112 | DH-8 | 693.5 | 700 | 1998.4.2-5 | 1,000 GS | DCP | DCP | DCP | DCP | AAS | AAS | ICP | ICP | AAS | TOC | TOC | TC-IC | - | - | Titration | IC |  | Titration, Electrode | IC | IC | CA | CA | IC | CA | CA | CA,ICP | ICP | ICP | CA | T. Fe-Fe2+ | ICP | MS | MS | MS | TAMS | calc. | LS |  | - | - | -
113 | DH-8 | 745.5 | 752 | 1998.4.13-16 | 1,000 GS | DCP | DCP | DCP | DCP | AAS | AAS | ICP | ICP | AAS | TOC | TOC | TC-IC | - | - | Titration | IC |  | Titration, Electrode | IC | IC | CA | CA | IC | CA | CA | CA,ICP | ICP | ICP | CA | T. Fe-Fe2+ | ICP | MS | MS | MS | TAMS | calc. | LS |  | - | - | -
114 | DH-8 | 869 | 875.5 | 1998.4.29-5.3 | 1,000 GS | DCP | DCP | DCP | DCP | AAS | AAS | ICP | ICP | AAS | TOC | TOC | TC-IC | - | - | Titration | IC |  | Titration, Electrode | IC | IC | CA | CA | IC | CA | CA | CA,ICP | ICP | ICP | CA | T. Fe-Fe2+ | ICP | MS | MS | MS | TAMS | calc. | LS |  | - | - | -
115 | DH-8 | 975 | 981.5 | 1998.5.14-18 | 1,000 GS | DCP | DCP | DCP | DCP | AAS | AAS | ICP | ICP | AAS | TOC | TOC | TC-IC | - | - | Titration | IC |  | Titration, Electrode | IC | IC | CA | CA | IC | CA | CA | CA,ICP | ICP | ICP | CA | T. Fe-Fe2+ | ICP | MS | MS | MS | TAMS | calc. | LS |  | - | - | -
| DH-9 | 228 | 234.5 | 1998.11.26-27 | 1,000 GS | DCP | DCP | DCP | DCP | AAS | AAS | ICP | ICP | ICP | TOC | TOC | TC-IC | - | - | Titration | IC |  | CA | IC | IC | CA | CA | IC | CA | CA | ICP | ICP | ICP | CA | T. Fe-Fe2+ | ICP | - | - | - | - |  | - |  | - | - | -
| DH-9 | 312.9 | 319.4 | 1998.12.10-12 | 1,000 GS | DCP | DCP | DCP | DCP | AAS | AAS | ICP | ICP | ICP | TOC | TOC | TC-IC | - | - | Titration | IC |  | CA | IC | IC | CA | CA | IC | CA | CA | ICP | ICP | ICP | CA | T. Fe-Fe2+ | ICP | MS | MS | MS | TAMS |  | LS |  | - | - | -
| DH-9 | 957.3 | 963.8 | 1999.1.26-30 | 1,000 GS | DCP | DCP | DCP | DCP | AAS | AAS | ICP | ICP | ICP | TOC | TOC | TC-IC | - | - | Titration | IC |  | CA | IC | IC | CA | CA | IC | CA | CA | ICP | ICP | ICP | CA | T. Fe-Fe2+ | ICP | MS | MS | MS | TAMS |  | LS |  | - | - | -
| DH-10 | 333.5 | 341.5 | 1999.11.10-12 | 1,000 GS | DCP | DCP | DCP | DCP | AAS | AAS | ICP | ICP | ICP | TOC | TOC | TC-IC | - | - | Titration | IC |  | CA | IC | IC | IC | IC | IC | - | CA | ICP | - | ICP | CA | T. Fe-Fe2+ | ICP | - | - | - | - |  | LS |  | - | - | -
| DH-10 | 46.5 | 61.5 |  | 1,000 PT | - | PM | - | PM | AAS | AAS | ICP | ICP | ICP | - | - | TC-IC | - | - | Titration | IC |  | - | IC | IC | - | IC | IC | - | - | ICP | ICP | ICP | CA | T. Fe-Fe2+ | - | MS | MS | - | - |  | LS |  | - | - | -
| DH-10 | 46.5 | 121.5 |  | 1,000 PT | - | PM | - | PM | AAS | AAS | ICP | ICP | ICP | - | - | TC-IC | - | - | Titration | IC |  | - | IC | IC | - | IC | IC | - | - | ICP | ICP | ICP | CA | T. Fe-Fe2+ | - | MS | MS | - | - |  | LS |  | - | - | -
| DH-11 | 392.5 | 468 |  | 1,000 PT | - | PM | - | PM | AAS | AAS | ICP | ICP | ICP | - | - | TC-IC | - | - | Titration | IC |  | - | IC | IC | - | IC | IC | - | - | ICP | ICP | ICP | - | - | - | MS | MS | - | - |  | LS |  | - | - | -
| DH-11 | 932 | 1007.5 |  | 1,000 PT | - | PM | - | PM | AAS | AAS | ICP | ICP | ICP | - | - | TC-IC | - | - | Titration | IC |  | - | IC | IC | - | IC | IC | - | - | ICP | ICP | ICP | - | - | - | MS | MS | - | - |  | LS |  | - | - | -
TOKI GRANITE
151 | DH-12 | 171.8 | 280.17 | 2000.8.27 | Seepage | HMS | HMS | HMS | HMS | IC | IC | IC | IC | IC | TOC | TOC | TC-IC | - | - | Titration | IC |  | CA | IC | IC | IC | IC | IC | IC | - | CA | CA | CA | CA | T. Fe-Fe2+ | ICP | MS | MS | MS | TAMS |  | LS |  | - | -
| DH-12 | 431.42 | 510 | 2000.11.22 | Seepage | HMS | HMS | HMS | HMS | IC | IC | IC | IC | IC | TOC | TOC | TC-IC | - | - | Titration | IC |  | CA | IC | IC | IC | IC | IC | IC | - | CA | CA | CA | CA | T. Fe-Fe2+ | ICP | MS | MS | MS | TAMS |  | LS |  | - | -
| DH-12 | 388.9 | 429.68 | 2000.12.7 | Seepage | HMS | HMS | HMS | HMS | IC | IC | IC | IC | IC | TOC | TOC | TC-IC | - | - | Titration | IC |  | CA | IC | IC | IC | IC | IC | IC | - | CA | CA | CA | CA | T. Fe-Fe2+ | ICP | MS | MS | MS | TAMS |  | LS |  | - | -
| DH-12 | 345.9 | 387.18 | 2000.12.19 | Seepage | HMS | HMS | HMS | HMS | IC | IC | IC | IC | IC | TOC | TOC | TC-IC | - | - | Titration | IC |  | CA | IC | IC | IC | IC | IC | IC | - | CA | CA | CA | CA | T. Fe-Fe2+ | ICP | MS | MS | MS | TAMS |  | LS |  | - | -
| DH-12 | 279.4 | 344.67 | 2000.12.27 | Seepage | HMS | HMS | HMS | HMS | IC | IC | IC | IC | IC | TOC | TOC | TC-IC | - | - | Titration | IC |  | CA | IC | IC | IC | IC | IC | IC | - | CA | CA | CA | CA | T. Fe-Fe2+ | ICP | MS | MS | MS | TAMS |  | LS |  | - | -
153 | DH-13 | 60.5 | 74.15 | 2000.9.1 | 1,000 PT | HMS | HMS | HMS | HMS | IC | IC | IC | IC | IC | TOC | TOC | TC-IC | - | - | Titration | IC |  | CA | IC | IC | IC | IC | IC | IC | - | CA | CA | CA | CA | T. Fe-Fe2+ | ICP | MS | MS | MS | TAMS |  | LS |  | - | -
| DH-13 | 408 | 442.05 | 2000.12.19 | 1,000 PT | HMS | HMS | HMS | HMS | IC | IC | IC | IC | IC | TOC | TOC | TC-IC | - | - | Titration | IC |  | CA | IC | IC | IC | IC | IC | IC | - | CA | CA | CA | CA | T. Fe-Fe2+ | ICP | MS | MS | MS | TAMS |  | LS |  | - | -
| MIU-4 | 95.02 | 134.74 | 2000.8.13 | 1,000 PT | HMS | HMS | HMS | HMS | IC | IC | IC | IC | IC | TOC | TOC | TC-IC | - | - | Titration | IC |  | CA | IC | IC | IC | IC | IC | IC | - | CA | CA | CA | CA | T. Fe-Fe2+ | ICP | MS | MS | MS | TAMS |  | LS |  | - | -
| MIU-4 | 314.95 | 316.95 | 2000.12.2 | 1,000 PT | HMS | HMS | HMS | HMS | IC | IC | IC | IC | IC | TOC | TOC | TC-IC | - | - | Titration | IC |  | CA | IC | IC | IC | IC | IC | IC | - | CA | CA | CA | CA | T. Fe-Fe2+ | ICP | MS | MS | MS | TAMS |  | LS |  | - | -
| MIU-4 | 584 | 647.11 | 2001.7.2 | 1,000 PT | HMS | HMS | HMS | HMS | IC | IC | IC | IC | IC | TOC | TOC | TC-IC | - | - | Titration | IC |  | CA | IC | IC | IC | IC | IC | IC | - | CA | CA | CA | CA | T. Fe-Fe2+ | ICP | MS | MS | MS | TAMS |  | LS |  | - | -
TONO MINE (FORMATION, LITHOLOGY - N.R.)
57 | gallery A+C |  |  |  | Seepage | [11 empty] | - | - | NK | - | NK |  | - | NK | NK | - | - |  | - | NK | NK | - | NK | - | - | NK | - | - | - | - |  | - |  | - | - | - | bar: DCP to TOC
58 | gallery B |  |  |  | Seepage | [11 empty] | - | - | NK | - | NK |  | - | NK | NK | - | - |  | - | NK | NK | - | NK | - | - | NK | - | - | - | - |  | - |  | - | - | - | bar: DCP to TOC
59 | gallery A+C |  |  |  | Seepage | [11 empty] | - | - | - | - | - |  | - | - | - | - | - |  | - | - | - | - | - | - | - | - | - | - | - | - |  | - |  | - | NK | - | bar: DCP to TOC
60 | gallery B |  |  |  | Seepage | [11 empty] | - | - | - | - | - |  | - | - | - | - | - |  | - | - | - | - | - | - | - | - | - | - | - | - |  | - |  | - | NK | - | bar: DCP to TOC
61 | 20m S. gallery drop |  |  |  | Seepage | [11 empty] | - | - | NK | - | NK |  | - | NK | NK | - | - |  | - | - | NK | - | NK | - | - | NK | - | - | - | - |  | - |  | - | - | - | bar: DCP to TOC
62 | 30m S. gallery drop |  |  |  | Seepage | [11 empty] | - | NK | NK | - | NK |  | - | NK | NK | - | - |  | - | - | NK | - | NK | - | - | NK | - | - | - | - |  | - |  | - | - | - | bar: DCP to TOC
63 | main gallery, 65 m boring |  |  |  | Seepage | [11 empty] | - | - | - | - | - |  | - | - | - | - | - |  | - | - | - | - | - | - | - | - | - | - | - | - |  | - |  | - | NK | - | bar: DCP to TOC
64 | main gallery, 65 m boring |  |  |  | Seepage | [11 empty] | - | NK | NK | - | NK |  | - | NK | NK | - | - |  | - | - | NK | - | NK | - | - | NK | - | - | - | - |  | - |  | - | - | - | bar: DCP to TOC
65 | main gallery, 70 m boring |  |  |  | Seepage | [11 empty] | - | - | - | - | - |  | - | - | - | - | - |  | - | - | - | - | - | - | - | - | - | - | - | - |  | - |  | - | NK | - | bar: DCP to TOC
66 | main gallery, 70 m boring |  |  |  | Seepage | [11 empty] | - | NK | NK | - | NK |  | - | NK | NK | - | - |  | - | - | NK | - | NK | - | - | NK | - | - | - | - |  | - |  | - | - | - | bar: DCP to TOC
67 | main gallery, 95m boring |  |  |  | PS | [11 empty] | - | NK | NK | - | NK |  | - | NK | NK | - | - |  | - | - | NK | - | NK | - | - | NK | - | - | - | - |  | - |  | - | NK | - | bar: DCP to TOC
68 | main gallery, 95m boring |  |  |  | PS | [11 empty] | - | NK | NK | - | NK |  | - | NK | NK | - | - |  | - | - | NK | - | NK | - | - | NK | - | - | - | - |  | - |  | - | - | - | bar: DCP to TOC
69 | main gallery, 120m boring |  |  |  | Seepage | [11 empty] | - | - | - | - | - |  | - | - | - | - | - |  | - | - | - | - | - | - | - | - | - | - | - | - |  | - |  | - | NK | - | bar: DCP to TOC
70 | main gallery, 120m boring |  |  |  | Seepage | [11 empty] | - | NK | NK | - | NK |  | - | NK | NK | - | - |  | - | - | NK | - | NK | - | - | NK | - | - | - | - |  | - |  | - | - | - | bar: DCP to TOC
71 | north gallery, end |  |  |  | Seepage | [11 empty] | - | - | - | - | - |  | - | - | - | - | - |  | - | - | - | - | - | - | - | - | - | - | - | - |  | - |  | - | NK | - | bar: DCP to TOC
72 | north gallery, end |  |  |  | Seepage | [11 empty] | - | NK | NK | - | NK |  | - | NK | NK | - | - |  | - | - | NK | - | NK | - | - | NK | - | - | - | - |  | - |  | - | - | - | bar: DCP to TOC
73 | Under gallery, higashidobira boring |  |  |  | NK | [11 empty] | - | - | - | - | - |  | - | - | - | - | - |  | - | - | - | - | - | - | - | - | - | - | - | - |  | - |  | - | NK | - | bar: DCP to TOC
74 | Under gallery, higashidobira boring |  |  |  | NK | [11 empty] | - | NK | NK | - | NK |  | - | NK | NK | - | - |  | - | - | NK | - | NK | - | - | NK | - | - | - | - |  | - |  | - | - | - | bar: DCP to TOC
75 | Under gallery, ki-eki drain |  |  |  | NK | [11 empty] | - | NK | NK | - | NK |  | - | NK | NK | - | - |  | - | - | NK | - | NK | - | - | NK | - | - | - | - |  | - |  | - | NK | - | bar: DCP to TOC
76 | Under gallery, cross-cut #1W |  |  |  | NK | [11 empty] | - | NK | NK | - | NK |  | - | NK | NK | - | - |  | - | - | NK | - | NK | - | - | NK | - | - | - | - |  | - |  | - | - | - | bar: DCP to TOC
77 | Under gallery, Tsukiyoshi f. drop |  |  |  | NK | [11 empty] | - | NK | - | NK | NK |  | - | NK | NK | - | - |  | - | - | NK | - | NK | - | - | NK | - | - | - | - |  | - |  | - | - | - | bar: DCP to TOC
78 | Under gallery, Tsukiyoshi f. pool |  |  |  | NK | [11 empty] | - | NK | - | NK | NK |  | - | NK | NK | - | - |  | - | - | NK | - | NK | - | - | NK | - | - | - | - |  | - |  | - | - | - | bar: DCP to TOC
99 | T-08;Main drift 70m from No.1shaft |  |  |  | NK | [11 empty] | - | - | - | NK | NK |  | - | NK | NK | - | NK |  | NK | - | - | - | - | - | - | - | NK | NK | NK | - |  | - |  | - | - | - | bar: DCP to TOC
100 | T-09 (KNA-2) |  |  |  | NK | [11 empty] | - | - | - | NK | NK |  | - | NK | NK | - | NK |  | NK | - | - | - | - | - | - | - | NK | NK | NK | NK |  | NK |  | - | - | - | bar: DCP to TOC
101 | T-10;Main drift 120m from No.1 shaft |  |  |  | NK | [11 empty] | - | - | - | NK | NK |  | - | NK | NK | - | NK |  | NK | - | - | - | - | - | - | - | NK | NK | NK | - |  | - |  | - | - | - | bar: DCP to TOC
102 | T-11 (KS-1) |  |  |  | NK | [11 empty] | - | - | - | NK | NK |  | - | NK | NK | - | NK |  | NK | - | - | - | - | - | - | - | NK | NK | NK | NK |  | NK |  | - | - | - | bar: DCP to TOC
103 | T-12 (KNA-1) |  |  |  | NK | [11 empty] | - | - | - | NK | NK |  | - | NK | NK | - | NK |  | NK | - | - | - | - | - | - | - | NK | NK | NK | NK |  | - |  | - | - | - | bar: DCP to TOC
104 | T-13 (Lower drift) |  |  |  | NK | [11 empty] | - | - | - | NK | NK |  | - | NK | NK | - | NK |  | NK | - | - | - | - | - | - | - | NK | NK | NK | - |  | NK |  | - | - | - | bar: DCP to TOC
OTHER BOREHOLES (FORMATION, LITHOLOGY - N.R.)
79 | Matsunoke boring #1 |  |  |  | NK | [11 empty] | - | NK | - | - | - |  | - | - | - | - | - |  | - | - | - | - | - | - | - | - | - | - | - | - | - | - | - | - | NK | - | bar: DCP to TOC
80 | Matsunoke boring #1 |  |  |  | NK | [11 empty] | - | NK | - | NK | NK |  | - | NK | NK | - | - |  | - | - | NK | - | NK | - | - | NK | - | - | - | - | - | - | - | - | - | - | bar: DCP to TOC
81 | Tsuk. Comm. Cntr. -kimei81 |  |  |  | NK | [11 empty] | - | NK | - | - | - |  | - | - | - | - | - |  | - | - | - | - | - | - | - | - | - | - | - | - | - | - | - | - | NK | - | bar: DCP to TOC
82 | Tsuk. Comm. Cntr. -kimei81 |  |  |  | NK | [11 empty] | - | NK | - | NK | NK |  | - | NK | NK | - | - |  | - | - | NK | - | NK | - | - | NK | - | - | - | - | - | - | - | - | - | - | bar: DCP to TOC
83 | Kiguchi #81 boring |  |  |  | NK | [11 empty] | - | NK | - | - | - |  | - | - | - | - | - |  | - | - | - | - | - | - | - | - | - | - | - | - | - | - | - | - | NK | - | bar: DCP to TOC
84 | Kiguchi #81 boring |  |  |  | NK | [11 empty] | - | NK | - | NK | NK |  | - | NK | NK | - | - |  | - | - | NK | - | NK | - | - | NK | - | - | - | - | - | - | - | - | - | - | bar: DCP to TOC
ONSEN(SPA)
85 | Oniiwa Onsen |  |  |  | NK | [11 empty] | - | NK | - | NK | NK |  | - | NK | NK | - | - |  | - | - | NK | - | NK | - | - | NK | - | - | - | - | - | - | - | - | NK | - | bar: DCP to TOC
| Komatsuya Onsen |  |  | 2000-12-01 | bucket | PM | PM | - | PM | IC | IC | IC | IC | IC | TOC | TOC | TC-IC | - | - | Titration | IC |  | - | IC | IC | - | IC | IC | - | - | CA | CA | CA | - | - | - | - | - | - | - |  | - |  | - | - | -
| Komatsuya Onsen |  |  | 2001-02-06 | bucket | PM | PM | - | PM | IC | IC | IC | IC | IC | TOC | TOC | TC-IC | - | - | Titration | IC |  | - | IC | IC | - | IC | IC | - | - | CA | CA | CA | - | - | - | MS | MS | - | - |  | LS |  | - | - | -
| Tkasago Onsen |  |  | 2001-03-02 | bucket | PM | PM | - | PM | IC | IC | IC | IC | IC | TOC | TOC | TC-IC | - | - | Titration | IC |  | CA | IC | IC | IC | IC | IC | IC | - | CA | CA | CA | CA | - | - | - | - | - | - |  | - |  | - | - | -
DRILLING FLUIDS
55 | b.d. | b.d. |  |  | NK | [11 empty] | NK | - | NK | - | NK |  | - | NK | NK | NK | NK |  | - | - | NK | NK | NK | - | NK | NK | MS | MS | NK | NK | NK | NK | NK | NK | NK | NK | bar: DCP to TOC
56 | b.d. | b.d. |  |  | NK | [11 empty] | NK | - | NK | - | NK |  | - | NK | NK | NK | NK |  | - | - | NK | NK | NK | - | NK | NK | NK | NK | NK | NK | NK | NK | NK | NK | NK | NK | bar: DCP to TOC
| MIU-4 | Shobagawa | 70.35 |  | bucket | PM | PM | - | PM | IC | IC | IC | IC | IC | TOC | TOC | TC-IC | - | - | Titration | IC |  | - | IC | IC | - | IC | IC | - | - | CA | CA | CA | CA | T. Fe-Fe2+ | - | MS | MS | MS | TAMS |  | LS |  | - | - | -
| MIU-4 | Shobagawa | 429 |  | bucket | PM | PM | - | PM | IC | IC | IC | IC | IC | TOC | TOC | TC-IC | - | - | Titration | IC |  | - | IC | IC | - | IC | IC | - | - | CA | CA | CA | CA | T. Fe-Fe2+ | - | MS | MS | MS | TAMS |  | LS |  | - | - | -
| DH-5 | DH-4 GW |  |  | air-lift | - | - | - | - | AAS | AAS | ICP | ICP | ICP | TOC | TOC | TC-IC | - | - | - | IC |  | CA | IC | IC | CA | CA | IC | CA | CA | ICP | ICP | ICP | CA |  | ICP | MS | MS | MS | TAMS |  | LS |  | - | - | -
| DH-6,7,8 | Tono-mine GW |  |  | NK | - | PM | - | - | AAS | AAS | ICP | ICP | AAS | TOC | TOC | TC-IC | - | - | Titration | IC |  | Titration, Electrode | IC | IC | CA | CA | IC | CA | CA | CA,ICP | ICP | ICP | CA | T. Fe-Fe2+ | ICP | MS | MS | MS | TAMS | calc. | LS |  | - | - | -
| DH-9 | Komatsuya |  |  | NK | - | - | - | - | AAS | AAS | ICP | ICP | ICP | TOC | TOC | TC-IC | - | - | Titration | IC |  | CA | IC | IC | CA | CA | IC | CA | CA | ICP | ICP | ICP | CA | T. Fe-Fe2+ | ICP | MS | MS | MS | TAMS |  | LS |  | - | - | -
| DH-10,11 |  |  |  | NK | - | PM | - | PM | AAS | AAS | ICP | ICP | ICP | TOC | TOC | TC-IC | - | - | Titration | IC |  | - | IC | IC | IC | IC | IC | - | CA | ICP | ICP | ICP | CA | T. Fe-Fe2+ | ICP | - | - | - | - |  | LS |  | - | - | -
| DH-12 | Return | 100.1 | 2000.7.14 | bucket | PM | PM | - | PM | IC | IC | IC | IC | IC | TOC | TOC | TC-IC | - | - | Titration | IC | - |  | IC | IC | - | IC | IC | - | - | CA | CA | CA | - | - | - | MS | MS | MS | TAMS |  | LS |  | - | - | -
| DH-12 | Return | 161.17 | 2000.7.17 | bucket | PM | PM | - | PM | IC | IC | IC | IC | IC | TOC | TOC | TC-IC | - | - | Titration | IC | - |  | IC | IC | - | IC | IC | - | - | CA | CA | CA | - | - | - | MS | MS | MS | TAMS |  | LS |  | - | - | -
| DH-12 | Return | 200 | 2000.8.1 | bucket | PM | PM | - | PM | IC | IC | IC | IC | IC | TOC | TOC | TC-IC | - | - | Titration | IC | - |  | IC | IC | - | IC | IC | - | - | CA | CA | CA | - | - | - | MS | MS | MS | TAMS |  | LS |  | - | - | -
| DH-12 | Return | 300 | 2000.10.19 | bucket | PM | PM | - | PM | IC | IC | IC | IC | IC | TOC | TOC | TC-IC | - | - | Titration | IC | - |  | IC | IC | - | IC | IC | - | - | CA | CA | CA | - | - | - | MS | MS | MS | TAMS |  | LS |  | - | - | -
| DH-12 | Return | 400 | 2000.10.29 | bucket | PM | PM | - | PM | IC | IC | IC | IC | IC | TOC | TOC | TC-IC | - | - | Titration | IC | - |  | IC | IC | - | IC | IC | - | - | CA | CA | CA | - | - | - | MS | MS | MS | TAMS |  | LS |  | - | - | -
| DH-12 | Return | 500 | 2000.11.9 | bucket | PM | PM | - | PM | IC | IC | IC | IC | IC | TOC | TOC | TC-IC | - | - | Titration | IC | - |  | IC | IC | - | IC | IC | - | - | CA | CA | CA | - | - | - | MS | MS | MS | TAMS |  | LS |  | - | - | -
| DH-12 | Return | 600 | 2001.1.26 | bucket | PM | PM | - | PM | IC | IC | IC | IC | IC | TOC | TOC | TC-IC | - | - | Titration | IC | - |  | IC | IC | - | IC | IC | - | - | CA | CA | CA | - | - | - | - | - | - | - |  | - |  | - | - | -
| DH-12 | Return | 700 | 2001.1.31 | bucket | PM | PM | - | PM | IC | IC | IC | IC | IC | TOC | TOC | TC-IC | - | - | Titration | IC | - |  | IC | IC | - | IC | IC | - | - | CA | CA | CA | - | - | - | - | - | - | - |  | - |  | - | - | -
| DH-13 | Return | 48 | 2000.8.6 | bucket | PM | PM | - | PM | IC | IC | IC | IC | IC | TOC | TOC | TC-IC | - | - | Titration | IC | - |  | IC | IC | - | IC | IC | - | - | CA | CA | CA | - | - | - | MS | MS | MS | TAMS |  | LS |  | - | - | -
| DH-13 | Return | 100 | 2000.9.7 | bucket | PM | PM | - | PM | IC | IC | IC | IC | IC | TOC | TOC | TC-IC | - | - | Titration | IC | - |  | IC | IC | - | IC | IC | - | - | CA | CA | CA | - | - | - | MS | MS | MS | TAMS |  | LS |  | - | - | -
| DH-13 | Return | 200 | 2000.11.18 | bucket | PM | PM | - | PM | IC | IC | IC | IC | IC | TOC | TOC | TC-IC | - | - | Titration | IC | - |  | IC | IC | - | IC | IC | - | - | CA | CA | CA | - | - | - | MS | MS | MS | TAMS |  | LS |  | - | - | -
| DH-13 | Return | 300 | 2000.11.24 | bucket | PM | PM | - | PM | IC | IC | IC | IC | IC | TOC | TOC | TC-IC | - | - | Titration | IC | - |  | IC | IC | - | IC | IC | - | - | CA | CA | CA | - | - | - | MS | MS | MS | TAMS |  | LS |  | - | - | -
| DH-13 | Return | 400 | 2000.12.1 | bucket | PM | PM | - | PM | IC | IC | IC | IC | IC | TOC | TOC | TC-IC | - | - | Titration | IC | - |  | IC | IC | - | IC | IC | - | - | CA | CA | CA | - | - | - | MS | MS | MS | TAMS |  | LS |  | - | - | -
| DH-13 | Return | 500 | 2001.1.23 | bucket | PM | PM | - | PM | IC | IC | IC | IC | IC | TOC | TOC | TC-IC | - | - | Titration | IC | - |  | IC | IC | - | IC | IC | - | - | CA | CA | CA | - | - | - | MS | MS | MS | TAMS |  | LS |  | - | - | -
| DH-13 | Return | 600 | 2001.1.30 | bucket | PM | PM | - | PM | IC | IC | IC | IC | IC | TOC | TOC | TC-IC | - | - | Titration | IC | - |  | IC | IC | - | IC | IC | - | - | CA | CA | CA | - | - | - | MS | MS | MS | TAMS |  | LS |  | - | - | -
| DH-13 | Return | 700 | 2001.2.5 | bucket | PM | PM | - | PM | IC | IC | IC | IC | IC | TOC | TOC | TC-IC | - | - | Titration | IC | - |  | IC | IC | - | IC | IC | - | - | CA | CA | CA | - | - | - | MS | MS | MS | TAMS |  | LS |  | - | - | -
| DH-13 | Return | 800 | 2001.2.11 | bucket | PM | PM | - | PM | IC | IC | IC | IC | IC | TOC | TOC | TC-IC | - | - | Titration | IC | - |  | IC | IC | - | IC | IC | - | - | CA | CA | CA | - | - | - | MS | MS | MS | TAMS |  | LS |  | - | - | -
| DH-13 | Return | 900 | 2001.2.17 | bucket | PM | PM | - | PM | IC | IC | IC | IC | IC | TOC | TOC | TC-IC | - | - | Titration | IC | - |  | IC | IC | - | IC | IC | - | - | CA | CA | CA | - | - | - | MS | MS | MS | TAMS |  | LS |  | - | - | -
| DH-13 | Return | 1000 | 2001.2.24 | bucket | PM | PM | - | PM | IC | IC | IC | IC | IC | TOC | TOC | TC-IC | - | - | Titration | IC | - |  | IC | IC | - | IC | IC | - | - | CA | CA | CA | - | - | - | MS | MS | MS | TAMS |  | LS |  | - | - | -
SURFACE WATERS
86 | Garaishi river, upstream |  | Surface |  | NK | NK | NK | - | [8 empty] | NK | NK | NK | NK | NK | - |  | NK | NK | - | - |  | - | NK | NK | - | NK | - | - | NK | - | - | - | - |  | - |  | - | - | - | bar: PM to TOC
87 | Kyuroku-bora |  | Surface |  | NK | NK | NK | - | [8 empty] | NK | NK | NK | NK | NK | - |  | NK | NK | - | - |  | - | NK | NK | - | NK | - | - | NK | - | - | - | - |  | - |  | - | - | - | bar: PM to TOC
88 | Shizu-bora upstream |  | Surface |  | NK | NK | NK | - | [8 empty] | NK | NK | NK | NK | NK | - |  | NK | NK | - | - |  | - | NK | NK | - | NK | - | - | NK | - | - | - | - |  | - |  | - | NK | - | bar: PM to TOC
89 | Shizu-bora downstream |  | Surface |  | NK | NK | NK | - | [8 empty] | NK | NK | NK | NK | NK | - |  | NK | NK | - | - |  | - | NK | NK | - | NK | - | - | NK | - | - | - | - | - | - | - | - | - | - | bar: PM to TOC
90 | Shomasama-bora upstream |  | Surface |  | NK | NK | NK | - | [8 empty] | NK | NK | NK | NK | NK | - |  | NK | NK | - | - |  | - | NK | NK | - | NK | - | - | NK | - | - | - | - | - | - | - | - | - | - | bar: PM to TOC
91 | Shomasama-bora downstream |  | Surface |  | NK | NK | NK | - | [8 empty] | NK | NK | NK | NK | NK | - |  | NK | NK | - | - |  | - | NK | NK | - | NK | - | - | NK | - | - | - | - | - | - | - | - | - | - | bar: PM to TOC
92 | Pool near the No.21 outcrop |  | Surface |  | NK | NK | NK | - | [8 empty] | NK | NK | NK | NK | NK | - |  | NK | NK | - | - |  | - | NK | NK | - | NK | - | - | NK | - | - | - | - | - | - | - | - | NK | - | bar: PM to TOC
93 | Pool at the Obara outcrop |  | Surface |  | NK | NK | NK | - | [8 empty] | NK | NK | NK | NK | NK | - |  | NK | NK | - | - |  | - | NK | NK | - | NK | - | - | NK | - | - | - | - | - | - | - | - | - | - | bar: PM to TOC
MC-8 | Soil water |  |  |  | NK | - | PM | - | PM | AAS | AAS | ICP | ICP | ICP | TOC | TOC | TOC | - | - | - | IC | - |  | IC | IC | IC | IC |  | IC | IC | ICP | ICP | ICP | - | - | ICP | - | - | MS | TAMS | calc. | LS | - | - | - | -
MC-9 | Soil water |  |  |  | NK | - | PM | - | PM | AAS | AAS | ICP | ICP | ICP | TOC | TOC | TOC | - | - | - | IC | - |  | IC | IC | IC | IC |  | IC | IC | ICP | ICP | ICP | - | - | ICP | - | - | - | - | - | - | - | - | - | -
MC-10 | Soil water |  |  |  | NK | - | PM | - | PM | AAS | AAS | ICP | ICP | ICP | NK | NK | NK | - | - | - | IC | - |  | IC | IC | IC | IC |  | IC | IC | ICP | ICP | ICP | - | - | ICP | - | - | - | - | - | - | - | - | - | -
MC-11 | Soil water |  |  |  | NK | - | NK | - | NK | NK | NK | NK | ICP | NK | TOC | TOC | TOC | - | - | - | NK | - |  | - | - | - | - |  | NK | - | - | NK | - | - | - | NK | - | - | - | - | - | - | - | - | - | -
MC-12 | Soil water |  |  |  | NK | - | PM | - | PM | AAS | AAS | ICP | ICP | ICP | TOC | TOC | TOC | - | - | - | IC | - |  | IC | IC | IC | IC |  | IC | IC | ICP | ICP | ICP | - | - | ICP | - | - | MS | TAMS | calc. | LS | - | - | - | -
MC-13 | Soil water |  |  |  | NK | - | PM | - | PM | AAS | AAS | ICP | ICP | ICP | TOC | TOC | TOC | - | - | - | IC | - |  | IC | IC | IC | IC |  | IC | IC | ICP | ICP | ICP | - | - | ICP | - | - | - | - | - | - | - | - | - | -
MC-14 | Soil water |  |  |  | NK | - | PM | - | PM | AAS | AAS | ICP | ICP | ICP | TOC | TOC | TOC | - | - | - | IC | - |  | IC | IC | IC | IC |  | IC | IC | ICP | ICP | ICP | - | - | ICP | - | - | - | - | - | - | - | - | - | -
MC-15 | Soil water |  |  |  | NK | - | PM | - | PM | AAS | AAS | ICP | ICP | ICP | TOC | TOC | TOC | - | - | - | IC | - |  | IC | IC | IC | IC |  | IC | IC | ICP | ICP | ICP | - | - | ICP | - | - | - | - | - | - | - | - | - | -
MC-16 | Soil water |  |  |  | NK | - | PM | - | PM | AAS | AAS | ICP | ICP | ICP | TOC | TOC | TOC | - | - | - | IC | - |  | IC | IC | IC | IC |  | IC | IC | ICP | ICP | ICP | - | - | ICP | - | - | MS | TAMS | calc. | LS | - | - | - | -
MC-17 | Soil water |  |  |  | NK | - | PM | - | PM | AAS | AAS | ICP | ICP | ICP | TOC | TOC | TOC | - | - | - | IC | - |  | IC | IC | IC | IC |  | IC | IC | ICP | ICP | ICP | - | - | ICP | - | - | - | - | - | - | - | - | - | -
MC-18 | Soil water |  |  |  | NK | - | PM | - | PM | AAS | AAS | ICP | ICP | ICP | TOC | TOC | TOC | - | - | - | IC | - |  | IC | IC | IC | IC |  | IC | IC | ICP | ICP | ICP | - | - | ICP | - | - | - | - | - | - | - | - | - | -
MC-19 | Soil water |  |  |  | NK | - | PM | - | PM | AAS | AAS | ICP | ICP | ICP | TOC | TOC | TOC | - | - | - | IC | - |  | IC | IC | IC | IC |  | IC | IC | ICP | ICP | ICP | - | - | ICP | - | - | - | - | - | - | - | - | - | -
MC-20 | Soil water |  |  |  | NK | - | PM | - | PM | AAS | AAS | ICP | ICP | ICP | TOC | TOC | TOC | - | - | - | IC | - |  | IC | IC | IC | IC |  | IC | IC | ICP | ICP | ICP | - | - | ICP | - | - | MS | TAMS | calc. | LS | - | - | - | -
MC-21 | Soil water |  |  |  | NK | - | PM | - | PM | AAS | AAS | ICP | ICP | ICP | TOC | TOC | TOC | - | - | - | IC | - |  | IC | IC | IC | IC |  | IC | IC | ICP | ICP | NK | CA | ICP | ICP | - | - | - | - | - | - | - | - | - | -
MC-22 | Soil water |  |  |  | NK | - | PM | - | PM | AAS | AAS | ICP | ICP | ICP | NK | NK | NK | - | - | - | IC | - |  | IC | IC | IC | IC |  | IC | IC | ICP | ICP | ICP | - | - | ICP | - | - | - | - | - | - | - | - | - | -
MC-23 | Soil water |  |  |  | NK | - | NK | - | NK | NK | NK | NK | ICP | NK | TOC | TOC | TOC | - | - | - | NK | - |  | - | - | - | - |  | NK | - | - | NK | - | - | - | - | - | - | - | - | - | - | - | - | - | -
MC-24 | Soil water |  |  |  | NK | - | PM | - | PM | AAS | AAS | ICP | ICP | ICP | TOC | TOC | TOC | - | - | - | IC | - |  | IC | IC | IC | IC |  | IC | IC | ICP | ICP | ICP | - | - | ICP | - | - | MS | TAMS | calc. | LS | - | - | - | -
MC-25 | Soil water |  |  |  | NK | - | PM | - | PM | AAS | AAS | ICP | ICP | ICP | TOC | TOC | TOC | - | - | - | IC | - |  | IC | IC | IC | IC |  | IC | IC | ICP | ICP | ICP | - | - | ICP | - | - | - | - | - | - | - | - | - | -
MC-26 | Soil water |  |  |  | NK | - | PM | - | PM | AAS | AAS | ICP | ICP | ICP | TOC | TOC | TOC | - | - | - | IC | - |  | IC | IC | IC | IC |  | IC | IC | ICP | ICP | ICP | - | - | ICP | - | - | - | - | - | - | - | - | - | -
MC-27 | Soil water |  |  |  | NK | - | PM | - | PM | AAS | AAS | ICP | ICP | ICP | TOC | TOC | TOC | - | - | - | IC | - |  | IC | IC | IC | IC |  | IC | IC | ICP | ICP | ICP | - | - | ICP | - | - | MS | TAMS | calc. | LS | - | - | - | -
MC-28 | Soil water |  |  |  | NK | - | PM | - | PM | AAS | AAS | ICP | ICP | ICP | TOC | TOC | TOC | - | - | - | IC | - |  | IC | IC | IC | IC |  | IC | IC | ICP | ICP | ICP | - | - | ICP | - | - | - | - | - | - | - | - | - | -
MC-29 | Soil water |  |  |  | NK | - | PM | - | PM | AAS | AAS | ICP | ICP | ICP | TOC | TOC | TOC | - | - | - | IC | - |  | IC | IC | IC | IC |  | IC | IC | ICP | ICP | ICP | - | - | ICP | - | - | - | - | - | - | - | - | - | -
MC-30 | Soil water |  |  |  | NK | - | PM | - | PM | AAS | AAS | ICP | ICP | ICP | TOC | TOC | TOC | - | - | - | IC | - |  | IC | IC | IC | IC |  | IC | IC | ICP | ICP | ICP | - | - | ICP | - | - | - | - | - | - | - | - | - | -
MC-31 | Soil water |  |  |  | NK | - | PM | - | PM | AAS | AAS | ICP | ICP | ICP | TOC | TOC | TOC | - | - | - | IC | - |  | IC | IC | IC | IC |  | IC | IC | ICP | ICP | ICP | - | - | ICP | - | - | MS | TAMS | calc. | LS | - | - | - | -
MC-32 | Soil water |  |  |  | NK | - | PM | - | PM | AAS | AAS | ICP | ICP | ICP | TOC | TOC | TOC | - | - | - | IC | - |  | IC | IC | IC | IC |  | IC | IC | ICP | ICP | ICP | - | - | ICP | - | - | - | - | - | - | - | - | - | -
MC-33 | Soil water |  |  |  | NK | - | PM | - | PM | AAS | AAS | ICP | ICP | ICP | TOC | TOC | TOC | - | - | - | IC | - |  | IC | IC | IC | IC |  | IC | IC | ICP | ICP | ICP | - | - | ICP | - | - | - | - | - | - | - | - | - | -
MC-34 | Soil water |  |  |  | NK | - | PM | - | PM | AAS | AAS | ICP | ICP | ICP | TOC | TOC | TOC | - | - | - | IC | - |  | IC | IC | IC | IC |  | IC | IC | ICP | ICP | ICP | - | - | ICP | - | - | MS | - | calc. | LS | - | - | - | -
MC-35 | Soil water |  |  |  | NK | - | PM | - | PM | AAS | AAS | ICP | ICP | ICP | TOC | TOC | TOC | - | - | - | IC | - |  | IC | IC | IC | IC |  | IC | IC | ICP | ICP | ICP | - | - | ICP | - | - | - | - | - | - | - | - | - | -
MC-36 | Soil water |  |  |  | NK | - | PM | - | PM | AAS | AAS | ICP | ICP | ICP | TOC | TOC | TOC | - | - | - | IC | - |  | IC | IC | IC | IC |  | IC | IC | ICP | ICP | ICP | - | - | ICP | - | - | - | - | - | - | - | - | - | -
MC-37 | Soil water |  |  |  | NK | - | PM | - | PM | AAS | AAS | ICP | ICP | ICP | TOC | TOC | TOC | - | - | - | IC | - |  | IC | IC | IC | IC |  | IC | IC | ICP | ICP | ICP | - | - | ICP | - | - | - | - | - | - | - | - | - | -
MC-38 | Soil water |  |  |  | NK | - | PM | - | PM | AAS | AAS | ICP | ICP | ICP | NK | NK | NK | - | - | - | IC | - |  | IC | IC | IC | IC |  | IC | IC | ICP | ICP | ICP | - | - | ICP | - | - | - | - | - | - | - | - | - | -
98RT-01 |  |  |  |  | NK | - | NK | - | [9 empty] | - | - | - | - | - |  | NK | NK | - | - |  | - | - | - | - | NK | - | - | - | - | - | - | - | - | - | - | - | - | - | bar: PM PM PM PM PM PM PM PM PM PM PM PM PM PM PM to TOC TOC TOC TOC TOC TOC TOC TOC TOC TOC TOC TOC TOC TOC NK
RAIN
116 | Rain |  |  | 1999.9.15 | funnel | - | PM | - | PM | AAS | AAS | ICP | ICP | ICP | - | - | TOC | - | - | Titration | IC | - |  | IC | IC | - | IC | - | - | IC | ICP | ICP | ICP | CA | - | - | MS | MS | - | - | - | - | LS | - | - | -
117 | Rain |  |  | 1999.10.8 | funnel | - | PM | - | PM | AAS | AAS | ICP | ICP | ICP | - | - | TOC | - | - | Titration | IC | - |  | IC | IC | - | IC | - | - | IC | ICP | ICP | ICP | CA | - | - | MS | MS | - | - | - | - | LS | - | - | -
118 | Rain |  |  | 1999.10.27 | funnel | - | PM | - | PM | AAS | AAS | ICP | ICP | ICP | - | - | TOC | - | - | Titration | IC | - |  | IC | IC | - | IC | - | - | IC | ICP | ICP | ICP | CA | - | - | MS | MS | - | - | - | - | LS | - | - | -
119 | Rain |  |  | 1999.11.1 | funnel | - | PM | - | PM | AAS | AAS | ICP | ICP | ICP | - | - | TOC | - | - | Titration | IC | - |  | IC | IC | - | IC | - | - | IC | ICP | ICP | ICP | CA | - | - | MS | MS | - | - | - | - | LS | - | - | -
120 | Rain |  |  | 1999.11.13 | funnel | - | PM | - | PM | AAS | AAS | ICP | ICP | ICP | - | - | TOC | - | - | Titration | IC | - |  | IC | IC | - | IC | - | - | IC | ICP | ICP | ICP | CA | - | - | MS | MS | - | - | - | - | LS | - | - | -
121 | Rain |  |  | 1999.11.25 | funnel | - | PM | - | PM | AAS | AAS | ICP | ICP | ICP | - | - | TOC | - | - | Titration | IC | - |  | IC | IC | - | IC | - | - | IC | ICP | ICP | ICP | CA | - | - | MS | MS | - | - | - | - | LS | - | - | -
122 | Rain |  |  | 2000.1.7 | funnel | - | PM | - | PM | AAS | AAS | ICP | ICP | ICP | - | - | TOC | - | - | Titration | IC | - |  | IC | IC | - | IC | - | - | IC | ICP | ICP | ICP | CA | - | - | MS | MS | - | - | - | - | LS | - | - | -
123 | Rain |  |  | 2000.1.24 | funnel | - | PM | - | PM | AAS | AAS | ICP | ICP | ICP | - | - | TOC | - | - | Titration | IC | - |  | IC | IC | - | IC | - | - | IC | ICP | ICP | ICP | CA | - | - | MS | MS | - | - | - | - | LS | - | - | -
124 | Rain |  |  | 2000.2.6 | funnel | - | PM | - | PM | AAS | AAS | ICP | ICP | ICP | - | - | TOC | - | - | Titration | IC | - |  | IC | IC | - | IC | - | - | IC | ICP | ICP | ICP | CA | - | - | MS | MS | - | - | - | - | LS | - | - | -
125 | Rain |  |  | 2000.2.27 | funnel | - | PM | - | PM | AAS | AAS | ICP | ICP | ICP | - | - | TOC | - | - | Titration | IC | - |  | IC | IC | - | IC | - | - | IC | ICP | ICP | ICP | CA | - | - | MS | MS | - | - | - | - | LS | - | - | -
| Rain |  |  | 00/7/3-8/3 | funnel | - | PM | - | PM | AAS | AAS | AAS | AAS | AAS | - | - | - | - | - | Titration | IC | - |  | IC | IC | - | IC | - | - | IC | CA | AAS | AAS | - | - | - | MS | MS | - | - | - | LS |  | - | - | MS
| Rain |  |  | 00/8/3-8/29 | funnel | - | PM | - | PM | AAS | AAS | AAS | AAS | AAS | - | - | - | - | - | Titration | IC | - |  | IC | IC | - | IC | - | - | IC | CA | AAS | AAS | - | - | - | MS | MS | - | - | - | LS |  | - | - | MS
| Rain |  |  | 00/8/29-9/28 | funnel | - | PM | - | PM | AAS | AAS | AAS | AAS | AAS | - | - | - | - | - | Titration | IC | - |  | IC | IC | - | IC | - | - | IC | CA | AAS | AAS | - | - | - | MS | MS | - | - | - | LS |  | - | - | MS
| Rain |  |  | 00/9/28-11/6 | funnel | - | PM | - | PM | AAS | AAS | AAS | AAS | AAS | - | - | - | - | - | Titration | IC | - |  | IC | IC | - | IC | - | - | IC | CA | AAS | AAS | - | - | - | MS | MS | - | - | - | LS |  | - | - | MS
| Rain |  |  | 00/11/6-11/30 | funnel | - | PM | - | PM | AAS | AAS | AAS | AAS | AAS | - | - | - | - | - | Titration | IC | - |  | IC | IC | - | IC | - | - | IC | CA | AAS | AAS | - | - | - | MS | MS | - | - | - | LS |  | - | - | MS
| Rain |  |  | 00/11/30-01/1/19 | funnel | - | PM | - | PM | AAS | AAS | AAS | AAS | AAS | - | - | - | - | - | Titration | IC | - |  | IC | IC | - | IC | - | - | IC | CA | AAS | AAS | - | - | - | MS | MS | - | - | - | LS |  | - | - | MS
| Rain |  |  | 01/1/19-2/13 | funnel | - | PM | - | PM | AAS | AAS | AAS | AAS | AAS | - | - | - | - | - | Titration | IC | - |  | IC | IC | - | IC | - | - | IC | CA | AAS | AAS | - | - | - | MS | MS | - | - | - | LS |  | - | - | MS
| Rain |  |  | 01/2/13-3/13 | funnel | - | PM | - | PM | AAS | AAS | AAS | AAS | AAS | - | - | - | - | - | Titration | IC | - |  | IC | IC | - | IC | - | - | IC | CA | AAS | AAS | - | - | - | MS | MS | - | - | - | LS |  | - | - | MS
RIVER
126 | Shoba river |  |  | 1999.9.13 | bucket | - | PM | - | PM | AAS | AAS | ICP | ICP | ICP | - | - | TOC | - | - | Titration | IC | - |  | IC | IC | - | IC | - | - | IC | ICP | ICP | ICP | CA | - | - | MS | MS | - | - | - | - | LS | - | - | -
127 | Shoba river |  |  | 1999.9.27 | bucket | - | PM | - | PM | AAS | AAS | ICP | ICP | ICP | - | - | TOC | - | - | Titration | IC | - |  | IC | IC | - | IC | - | - | IC | ICP | ICP | ICP | CA | - | - | MS | MS | - | - | - | - | LS | - | - | -
128 | Shoba river |  |  | 1999.10.12 | bucket | - | PM | - | PM | AAS | AAS | ICP | ICP | ICP | - | - | TOC | - | - | Titration | IC | - |  | IC | IC | - | IC | - | - | IC | ICP | ICP | ICP | CA | - | - | MS | MS | - | - | - | - | LS | - | - | -
129 | Shoba river |  |  | 1999.10.27 | bucket | - | PM | - | PM | AAS | AAS | ICP | ICP | ICP | - | - | TOC | - | - | Titration | IC | - |  | IC | IC | - | IC | - | - | IC | ICP | ICP | ICP | CA | - | - | MS | MS | - | - | - | - | LS | - | - | -
130 | Shoba river |  |  | 1999.11.8 | bucket | - | PM | - | PM | AAS | AAS | ICP | ICP | ICP | - | - | TOC | - | - | Titration | IC | - |  | IC | IC | - | IC | - | - | IC | ICP | ICP | ICP | CA | - | - | MS | MS | - | - | - | - | LS | - | - | -
131 | Shoba river |  |  | 1999.11.18 | bucket | - | PM | - | PM | AAS | AAS | ICP | ICP | ICP | - | - | TOC | - | - | Titration | IC | - |  | IC | IC | - | IC | - | - | IC | ICP | ICP | ICP | CA | - | - | MS | MS | - | - | - | - | LS | - | - | -
132 | Shoba river |  |  | 1999.12.5 | bucket | - | PM | - | PM | AAS | AAS | ICP | ICP | ICP | - | - | TOC | - | - | Titration | IC | - |  | IC | IC | - | IC | - | - | IC | ICP | ICP | ICP | CA | - | - | MS | MS | - | - | - | - | LS | - | - | -
133 | Shoba river |  |  | 1999.12.15 | bucket | - | PM | - | PM | AAS | AAS | ICP | ICP | ICP | - | - | TOC | - | - | Titration | IC | - |  | IC | IC | - | IC | - | - | IC | ICP | ICP | ICP | CA | - | - | MS | MS | - | - | - | - | LS | - | - | -
134 | Shoba river |  |  | 2000.1.5 | bucket | - | PM | - | PM | AAS | AAS | ICP | ICP | ICP | - | - | TOC | - | - | Titration | IC | - |  | IC | IC | - | IC | - | - | IC | ICP | ICP | ICP | CA | - | - | MS | MS | - | - | - | - | LS | - | - | -
135 | Shoba river |  |  | 2000.1.19 | bucket | - | PM | - | PM | AAS | AAS | ICP | ICP | ICP | - | - | TOC | - | - | Titration | IC | - |  | IC | IC | - | IC | - | - | IC | ICP | ICP | ICP | CA | - | - | MS | MS | - | - | - | - | LS | - | - | -
136 | Shoba river |  |  | 2000.2.4 | bucket | - | PM | - | PM | AAS | AAS | ICP | ICP | ICP | - | - | TOC | - | - | Titration | IC | - |  | IC | IC | - | IC | - | - | IC | ICP | ICP | ICP | CA | - | - | MS | MS | - | - | - | - | LS | - | - | -
137 | Shoba river |  |  | 2000.2.18 | bucket | - | PM | - | PM | AAS | AAS | ICP | ICP | ICP | - | - | TOC | - | - | Titration | IC | - |  | IC | IC | - | IC | - | - | IC | ICP | ICP | ICP | CA | - | - | MS | MS | - | - | - | - | LS | - | - | -
| Shoba gawa |  |  | 2000-08-03 | bucket | - | PM | - | PM | AAS | AAS | AAS | AAS | AAS | - | - | - | - | - | Titration | IC | - |  | IC | IC | - | IC | - | - | IC | CA | AAS | AAS | - | - | - | MS | MS | - | - | - | LS |  | - | - | MS
| Shoba gawa |  |  | 2000-08-29 | bucket | - | PM | - | PM | AAS | AAS | AAS | AAS | AAS | - | - | - | - | - | Titration | IC | - |  | IC | IC | - | IC | - | - | IC | CA | AAS | AAS | - | - | - | MS | MS | - | - | - | LS |  | - | - | MS
| Shoba gawa |  |  | 2000-09-28 | bucket | - | PM | - | PM | AAS | AAS | AAS | AAS | AAS | - | - | - | - | - | Titration | IC | - |  | IC | IC | - | IC | - | - | IC | CA | AAS | AAS | - | - | - | MS | MS | - | - | - | LS |  | - | - | MS
| Shoba gawa |  |  | 2000-11-06 | bucket | - | PM | - | PM | AAS | AAS | AAS | AAS | AAS | - | - | - | - | - | Titration | IC | - |  | IC | IC | - | IC | - | - | IC | CA | AAS | AAS | - | - | - | MS | MS | - | - | - | LS |  | - | - | MS
| Shoba gawa |  |  | 2000-11-30 | bucket | - | PM | - | PM | AAS | AAS | AAS | AAS | AAS | - | - | - | - | - | Titration | IC | - |  | IC | IC | - | IC | - | - | IC | CA | AAS | AAS | - | - | - | MS | MS | - | - | - | LS |  | - | - | MS
| Shoba gawa |  |  | 2001-01-19 | bucket | - | PM | - | PM | AAS | AAS | AAS | AAS | AAS | - | - | - | - | - | Titration | IC | - |  | IC | IC | - | IC | - | - | IC | CA | AAS | AAS | - | - | - | MS | MS | - | - | - | LS |  | - | - | MS
| Shoba gawa |  |  | 2001-02-13 | bucket | - | PM | - | PM | AAS | AAS | AAS | AAS | AAS | - | - | - | - | - | Titration | IC | - |  | IC | IC | - | IC | - | - | IC | CA | AAS | AAS | - | - | - | MS | MS | - | - | - | LS |  | - | - | MS
| Shoba gawa |  |  | 2001-03-13 | bucket | - | PM | - | PM | AAS | AAS | AAS | AAS | AAS | - | - | - | - | - | Titration | IC | - |  | IC | IC | - | IC | - | - | IC | CA | AAS | AAS | - | - | - | MS | MS | - | - | - | LS |  | - | - | MS
138 | Garaishi river |  |  | 1999.9.13 | bucket | - | PM | - | PM | AAS | AAS | ICP | ICP | ICP | - | - | TOC | - | - | Titration | IC | - |  | IC | IC | - | IC | - | - | IC | ICP | ICP | ICP | CA | - | - | MS | MS | - | - | - | - | LS | - | - | -
139 | Garaishi river |  |  | 1999.9.27 | bucket | - | PM | - | PM | AAS | AAS | ICP | ICP | ICP | - | - | TOC | - | - | Titration | IC | - |  | IC | IC | - | IC | - | - | IC | ICP | ICP | ICP | CA | - | - | MS | MS | - | - | - | - | LS | - | - | -
140 | Garaishi river |  |  | 1999.10.12 | bucket | - | PM | - | PM | AAS | AAS | ICP | ICP | ICP | - | - | TOC | - | - | Titration | IC | - |  | IC | IC | - | IC | - | - | IC | ICP | ICP | ICP | CA | - | - | MS | MS | - | - | - | - | LS | - | - | -
141 | Garaishi river |  |  | 1999.10.27 | bucket | - | PM | - | PM | AAS | AAS | ICP | ICP | ICP | - | - | TOC | - | - | Titration | IC | - |  | IC | IC | - | IC | - | - | IC | ICP | ICP | ICP | CA | - | - | MS | MS | - | - | - | - | LS | - | - | -
142 | Garaishi river |  |  | 1999.11.8 | bucket | - | PM | - | PM | AAS | AAS | ICP | ICP | ICP | - | - | TOC | - | - | Titration | IC | - |  | IC | IC | - | IC | - | - | IC | ICP | ICP | ICP | CA | - | - | MS | MS | - | - | - | - | LS | - | - | -
143 | Garaishi river |  |  | 1999.11.18 | bucket | - | PM | - | PM | AAS | AAS | ICP | ICP | ICP | - | - | TOC | - | - | Titration | IC | - |  | IC | IC | - | IC | - | - | IC | ICP | ICP | ICP | CA | - | - | MS | MS | - | - | - | - | LS | - | - | -
144 | Garaishi river |  |  | 1999.12.5 | bucket | - | PM | - | PM | AAS | AAS | ICP | ICP | ICP | - | - | TOC | - | - | Titration | IC | - |  | IC | IC | - | IC | - | - | IC | ICP | ICP | ICP | CA | - | - | MS | MS | - | - | - | - | LS | - | - | -
145 | Garaishi river |  |  | 1999.12.15 | bucket | - | PM | - | PM | AAS | AAS | ICP | ICP | ICP | - | - | TOC | - | - | Titration | IC | - |  | IC | IC | - | IC | - | - | IC | ICP | ICP | ICP | CA | - | - | MS | MS | - | - | - | - | LS | - | - | -
146 | Garaishi river |  |  | 2000.1.5 | bucket | - | PM | - | PM | AAS | AAS | ICP | ICP | ICP | - | - | TOC | - | - | Titration | IC | - |  | IC | IC | - | IC | - | - | IC | ICP | ICP | ICP | CA | - | - | MS | MS | - | - | - | - | LS | - | - | -
147 | Garaishi river |  |  | 2000.1.19 | bucket | - | PM | - | PM | AAS | AAS | ICP | ICP | ICP | - | - | TOC | - | - | Titration | IC | - |  | IC | IC | - | IC | - | - | IC | ICP | ICP | ICP | CA | - | - | MS | MS | - | - | - | - | LS | - | - | -
148 | Garaishi river |  |  | 2000.2.4 | bucket | - | PM | - | PM | AAS | AAS | ICP | ICP | ICP | - | - | TOC | - | - | Titration | IC | - |  | IC | IC | - | IC | - | - | IC | ICP | ICP | ICP | CA | - | - | MS | MS | - | - | - | - | LS | - | - | -
149 | Garaishi river |  |  | 2000.2.18 | bucket | - | PM | - | PM | AAS | AAS | ICP | ICP | ICP | - | - | TOC | - | - | Titration | IC | - |  | IC | IC | - | IC | - | - | IC | ICP | ICP | ICP | CA | - | - | MS | MS | - | - | - | - | LS | - | - | -
| Garaishi gawa |  |  | 2000-08-03 | bucket | - | PM | - | PM | AAS | AAS | AAS | AAS | AAS | - | - | - | - | - | Titration | IC | - |  | IC | IC | - | IC | - | - | IC | CA | AAS | AAS | - | - | - | MS | MS | - | - | - | LS |  | - | - | MS
| Garaishi gawa |  |  | 2000-08-29 | bucket | - | PM | - | PM | AAS | AAS | AAS | AAS | AAS | - | - | - | - | - | Titration | IC | - |  | IC | IC | - | IC | - | - | IC | CA | AAS | AAS | - | - | - | MS | MS | - | - | - | LS |  | - | - | MS
| Garaishi gawa |  |  | 2000-09-28 | bucket | - | PM | - | PM | AAS | AAS | AAS | AAS | AAS | - | - | - | - | - | Titration | IC | - |  | IC | IC | - | IC | - | - | IC | CA | AAS | AAS | - | - | - | MS | MS | - | - | - | LS |  | - | - | MS
| Garaishi gawa |  |  | 2000-11-06 | bucket | - | PM | - | PM | AAS | AAS | AAS | AAS | AAS | - | - | - | - | - | Titration | IC | - |  | IC | IC | - | IC | - | - | IC | CA | AAS | AAS | - | - | - | MS | MS | - | - | - | LS |  | - | - | MS
| Garaishi gawa |  |  | 2000-11-30 | bucket | - | PM | - | PM | AAS | AAS | AAS | AAS | AAS | - | - | - | - | - | Titration | IC | - |  | IC | IC | - | IC | - | - | IC | CA | AAS | AAS | - | - | - | MS | MS | - | - | - | LS |  | - | - | MS
| Garaishi gawa |  |  | 2001-01-19 | bucket | - | PM | - | PM | AAS | AAS | AAS | AAS | AAS | - | - | - | - | - | Titration | IC | - |  | IC | IC | - | IC | - | - | IC | CA | AAS | AAS | - | - | - | MS | MS | - | - | - | LS |  | - | - | MS
| Garaishi gawa |  |  | 2001-02-13 | bucket | - | PM | - | PM | AAS | AAS | AAS | AAS | AAS | - | - | - | - | - | Titration | IC | - |  | IC | IC | - | IC | - | - | IC | CA | AAS | AAS | - | - | - | MS | MS | - | - | - | LS |  | - | - | MS
| Garaishi gawa |  |  | 2001-03-13 | bucket | - | PM | - | PM | AAS | AAS | AAS | AAS | AAS | - | - | - | - | - | Titration | IC | - |  | IC | IC | - | IC | - | - | IC | CA | AAS | AAS | - | - | - | MS | MS | - | - | - | LS |  | - | - | MS
URANIUM EXPLORER BORING
| A-18 |  |  | 1998-08-14 | Seepage | - | PM | - | - | AAS | AAS | ICP | ICP | - | - | - | - | NK | NK | - | IC | - |  | IC | IC | IC | IC | IC | - | IC | - | - | ICP | - |  | ICP | - | - | - | - |  | - | - | - | - | -
| A-18 |  |  | 1988-08-27 | Seepage | - | PM | NK | [9 empty] | - | - | - | NK | - |  | NK | NK | NK | NK | NK | - | NK | - | - | NK | - |  | NK | - | - | - | - |  | - | - | - | - | - | bar: PM PM PM PM PM PM PM PM PM PM PM PM PM PM PM to TOC TOC TOC TOC TOC TOC TOC TOC TOC TOC TOC TOC TOC TOC NK
| A-73 |  |  | 1998-08-14 | Seepage | - | PM | - | - | AAS | AAS | ICP | ICP | - | - | - | - | NK | NK | - | IC | - |  | IC | IC | IC | IC | IC | - | IC | - | - | ICP | - |  | ICP | - | - | - | - |  | - | - | - | - | -
| A-73' |  |  | 1998-09-08 | Seepage | - | PM | - | - | AAS | AAS | ICP | ICP | - | - | - | - | - | - | - | IC | - |  | IC | IC | IC | IC | - | - | IC | - | - | ICP | - |  | ICP | - | - | - | - |  | - | - | - | - | -
| E-17 |  | 85 | 1998-03-26 | Seepage | - | PM | - | - | AAS | AAS | ICP | ICP | - | - | - | - | - | - | - | IC | - |  | IC | IC | IC | IC | IC | - | IC | - | - | ICP | - |  | ICP | - | - | - | - |  | - | - | - | - | -
| E-17 |  | 85 | 1988-09-13 | Seepage | - | PM | NK | [9 empty] | - | - | - | NK | - |  | NK | NK | NK | NK | NK | - | NK | - | - | NK | - |  | NK | - | - | - | - |  | - | - | - | - | - | bar: PM PM PM PM PM PM PM PM PM PM PM PM PM PM PM to TOC TOC TOC TOC TOC TOC TOC TOC TOC TOC TOC TOC TOC TOC NK
| E-18 |  | 111 | 1988-09-13 | Seepage | - | PM | NK | [9 empty] | - | - | - | NK | - |  | NK | NK | NK | NK | NK | - | NK | - | - | NK | - |  | NK | - | - | - | - |  | - | - | - | - | - | bar: PM PM PM PM PM PM PM PM PM PM PM PM PM PM PM to TOC TOC TOC TOC TOC TOC TOC TOC TOC TOC TOC TOC TOC TOC NK
| G-54 |  | 101 | 1998-03-31 | Seepage | - | PM | - | - | AAS | AAS | ICP | ICP | - | - | - | - | - | - | - | IC | - |  | IC | IC | IC | IC | IC | - | IC | - | - | ICP | - |  | ICP | - | - | - | - |  | - | - | - | - | -
| G-55 |  | 155 | 1998-03-30 | Seepage | - | PM | - | - | AAS | AAS | ICP | ICP | - | - | - | - | - | - | - | IC | - |  | IC | IC | IC | IC | IC | - | IC | - | - | ICP | - |  | ICP | - | - | - | - |  | - | - | - | - | -
| G-55 |  | 155 | 1988-09-02 | Seepage | - | PM | NK | [9 empty] | - | - | - | NK | - |  | NK | NK | NK | NK | NK | - | NK | - | - | NK | - |  | NK | - | - | - | - |  | - | - | - | - | - | bar: PM PM PM PM PM PM PM PM PM PM PM PM PM PM PM to TOC TOC TOC TOC TOC TOC TOC TOC TOC TOC TOC TOC TOC TOC NK
| G-58 |  | 133 | 1998-03-26 | Seepage | - | PM | - | - | AAS | AAS | ICP | ICP | - | - | - | - | - | - | - | IC | - |  | IC | IC | IC | IC | IC | - | IC | - | - | ICP | - |  | ICP | - | - | - | - |  | - | - | - | - | -
| G-69 |  | 317 | 1998-03-30 | Seepage | - | PM | - | - | AAS | AAS | ICP | ICP | - | - | - | - | - | - | - | IC | - |  | IC | IC | IC | IC | IC | - | IC | - | - | ICP | - |  | ICP | - | - | - | - |  | - | - | - | - | -
| G-69 |  | 317 | 1988-09-13 | Seepage | - | PM | NK | [9 empty] | - | - | - | NK | - |  | NK | NK | NK | NK | NK | - | NK | - | - | NK | - |  | NK | - | - | - | - |  | - | - | - | - | - | bar: PM PM PM PM PM PM PM PM PM PM PM PM PM PM PM to TOC TOC TOC TOC TOC TOC TOC TOC TOC TOC TOC TOC TOC TOC NK
| G-81 |  | 261 | 1998-08-14 | Seepage | - | PM | - | - | AAS | AAS | ICP | ICP | - | - | - | - | NK | NK | - | IC | - |  | IC | IC | IC | IC | IC | - | IC | - | - | ICP | - |  | ICP | - | - | - | - |  | - | - | - | - | -
| G-81 |  | 261 | 1988-09-09 | Seepage | - | PM | NK | [9 empty] | - | - | - | NK | - |  | NK | NK | NK | NK | NK | - | NK | - | - | NK | - |  | NK | - | - | - | - |  | - | - | - | - | - | bar: PM PM PM PM PM PM PM PM PM PM PM PM PM PM PM to TOC TOC TOC TOC TOC TOC TOC TOC TOC TOC TOC TOC TOC TOC NK
| G-87 |  | 200 | 1998-03-30 | Seepage | - | PM | - | - | AAS | AAS | ICP | ICP | - | - | - | - | - | - | - | IC | - |  | IC | IC | IC | IC | IC | - | IC | - | - | ICP | - |  | ICP | - | - | - | - |  | - | - | - | - | -
| G-87 |  | 200 | 1988-09-02 | Seepage | - | PM | NK | [9 empty] | - | - | - | NK | - |  | NK | NK | NK | NK | NK | - | NK | - | - | NK | - |  | NK | - | - | - | - |  | - | - | - | - | - | bar: PM PM PM PM PM PM PM PM PM PM PM PM PM PM PM to TOC TOC TOC TOC TOC TOC TOC TOC TOC TOC TOC TOC TOC TOC NK
| IWA-25 |  |  | 1988-08-29 | Seepage | - | PM | NK | [9 empty] | - | - | - | NK | - |  | NK | NK | NK | NK | NK | - | NK | - | - | NK | - |  | NK | - | - | - | - |  | - | - | - | - | - | bar: PM PM PM PM PM PM PM PM PM PM PM PM PM PM PM to TOC TOC TOC TOC TOC TOC TOC TOC TOC TOC TOC TOC TOC TOC NK
| K-2 |  | 53 | 1998-03-31 | Seepage | - | PM | - | - | AAS | AAS | ICP | ICP | - | - | - | - | - | - | - | IC | - |  | IC | IC | IC | IC | IC | - | IC | - | - | ICP | - |  | ICP | - | - | - | - |  | - | - | - | - | -
| MS-130 |  | 72 | 1988-08-26 | Seepage | - | PM | NK | [9 empty] | - | - | - | NK | - |  | NK | NK | NK | NK | NK | - | NK | - | - | NK | - |  | NK | - | - | - | - |  | - | - | - | - | - | bar: PM PM PM PM PM PM PM PM PM PM PM PM PM PM PM to TOC TOC TOC TOC TOC TOC TOC TOC TOC TOC TOC TOC TOC TOC NK
| MS-165 |  | 97 | 1988-08-27 | Seepage | - | PM | NK | [9 empty] | - | - | - | NK | - |  | NK | NK | NK | NK | NK | - | NK | - | - | NK | - |  | NK | - | - | - | - |  | - | - | - | - | - | bar: PM PM PM PM PM PM PM PM PM PM PM PM PM PM PM to TOC TOC TOC TOC TOC TOC TOC TOC TOC TOC TOC TOC TOC TOC NK
| MS-167 |  | 64 | 1988-08-27 | Seepage | - | PM | NK | [9 empty] | - | - | - | NK | - |  | NK | NK | NK | NK | NK | - | NK | - | - | NK | - |  | NK | - | - | - | - |  | - | - | - | - | - | bar: PM PM PM PM PM PM PM PM PM PM PM PM PM PM PM to TOC TOC TOC TOC TOC TOC TOC TOC TOC TOC TOC TOC TOC TOC NK
| MS-182 |  | 137 | 1988-08-27 | Seepage | - | PM | NK | [9 empty] | - | - | - | NK | - |  | NK | NK | NK | NK | NK | - | NK | - | - | NK | - |  | NK | - | - | - | - |  | - | - | - | - | - | bar: PM PM PM PM PM PM PM PM PM PM PM PM PM PM PM to TOC TOC TOC TOC TOC TOC TOC TOC TOC TOC TOC TOC TOC TOC NK
| MS-183 |  | 131 | 1998-03-26 | Seepage | - | PM | - | - | AAS | AAS | ICP | ICP | - | - | - | - | - | - | - | IC | - |  | IC | IC | IC | IC | IC | - | IC | - | - | ICP | - |  | ICP | - | - | - | - |  | - | - | - | - | -
| MS-183 |  | 131 | 1988-08-26 | Seepage | - | PM | NK | [9 empty] | - | - | - | NK | - |  | NK | NK | NK | NK | NK | - | NK | - | - | NK | - |  | NK | - | - | - | - |  | - | - | - | - | - | bar: PM PM PM PM PM PM PM PM PM PM PM PM PM PM PM to TOC TOC TOC TOC TOC TOC TOC TOC TOC TOC TOC TOC TOC TOC NK
| MS-188 |  | 153 | 1988-08-26 | Seepage | - | PM | NK | [9 empty] | - | - | - | NK | - |  | NK | NK | NK | NK | NK | - | NK | - | - | NK | - |  | NK | - | - | - | - |  | - | - | - | - | - | bar: PM PM PM PM PM PM PM PM PM PM PM PM PM PM PM to TOC TOC TOC TOC TOC TOC TOC TOC TOC TOC TOC TOC TOC TOC NK
| MS-188 |  | 153 | 1988-09-09 | Seepage | - | PM | NK | [9 empty] | - | - | - | NK | - |  | NK | NK | NK | NK | NK | - | NK | - | - | NK | - |  | NK | - | - | - | - |  | - | - | - | - | - | bar: PM PM PM PM PM PM PM PM PM PM PM PM PM PM PM to TOC TOC TOC TOC TOC TOC TOC TOC TOC TOC TOC TOC TOC TOC NK
| MS-222 |  | 190 | 1998-03-26 | Seepage | - | PM | - | - | AAS | AAS | ICP | ICP | - | - | - | - | - | - | - | IC | - |  | IC | IC | IC | IC | IC | - | IC | - | - | ICP | - |  | ICP | - | - | - | - |  | - | - | - | - | -
| MS-222 |  | 190 | 1988-08-26 | Seepage | - | PM | NK | [9 empty] | - | - | - | NK | - |  | NK | NK | NK | NK | NK | - | NK | - | - | NK | - |  | NK | - | - | - | - |  | - | - | - | - | - | bar: PM PM PM PM PM PM PM PM PM PM PM PM PM PM PM to TOC TOC TOC TOC TOC TOC TOC TOC TOC TOC TOC TOC TOC TOC NK
| MS-30 |  | 148 | 1988-08-26 | Seepage | - | PM | NK | [9 empty] | - | - | - | NK | - |  | NK | NK | NK | NK | NK | - | NK | - | - | NK | - |  | NK | - | - | - | - |  | - | - | - | - | - | bar: PM PM PM PM PM PM PM PM PM PM PM PM PM PM PM to TOC TOC TOC TOC TOC TOC TOC TOC TOC TOC TOC TOC TOC TOC NK
| MS-34 |  | 219 | 1988-08-26 | Seepage | - | PM | NK | [9 empty] | - | - | - | NK | - |  | NK | NK | NK | NK | NK | - | NK | - | - | NK | - |  | NK | - | - | - | - |  | - | - | - | - | - | bar: PM PM PM PM PM PM PM PM PM PM PM PM PM PM PM to TOC TOC TOC TOC TOC TOC TOC TOC TOC TOC TOC TOC TOC TOC NK
| S-114 |  | 41 | 1998-03-23 | Seepage | - | PM | - | - | AAS | AAS | ICP | ICP | - | - | - | - | - | - | - | IC | - |  | IC | IC | IC | IC | IC | - | IC | - | - | ICP | - |  | ICP | - | - | - | - |  | - | - | - | - | -
| S-115 |  | 172 | 1998-03-23 | Seepage | - | PM | - | - | AAS | AAS | ICP | ICP | - | - | - | - | - | - | - | IC | - |  | IC | IC | IC | IC | IC | - | IC | - | - | ICP | - |  | ICP | - | - | - | - |  | - | - | - | - | -
| S-115 |  | 172 | 1988-08-29 | Seepage | - | PM | NK | [9 empty] | - | - | - | NK | - |  | NK | NK | NK | NK | NK | - | NK | - | - | NK | - |  | NK | - | - | - | - |  | - | - | - | - | - | bar: PM PM PM PM PM PM PM PM PM PM PM PM PM PM PM to TOC TOC TOC TOC TOC TOC TOC TOC TOC TOC TOC TOC TOC TOC NK
| S-116 |  | 149 | 1998-03-23 | Seepage | - | PM | - | - | AAS | AAS | ICP | ICP | - | - | - | - | - | - | - | IC | - |  | IC | IC | IC | IC | IC | - | IC | - | - | ICP | - |  | ICP | - | - | - | - |  | - | - | - | - | -
| S-116 |  | 149 | 1988-08-29 | Seepage | - | PM | NK | [9 empty] | - | - | - | NK | - |  | NK | NK | NK | NK | NK | - | NK | - | - | NK | - |  | NK | - | - | - | - |  | - | - | - | - | - | bar: PM PM PM PM PM PM PM PM PM PM PM PM PM PM PM to TOC TOC TOC TOC TOC TOC TOC TOC TOC TOC TOC TOC TOC TOC NK
| S-117 |  | 42 | 1988-09-09 | Seepage | - | PM | NK | [9 empty] | - | - | - | NK | - |  | NK | NK | NK | NK | NK | - | NK | - | - | NK | - |  | NK | - | - | - | - |  | - | - | - | - | - | bar: PM PM PM PM PM PM PM PM PM PM PM PM PM PM PM to TOC TOC TOC TOC TOC TOC TOC TOC TOC TOC TOC TOC TOC TOC NK
| S-119 |  | 166 |  | Seepage | - | PM | NK | [9 empty] | - | - | - | IC | - |  | IC | IC | IC | IC | IC | - | IC | - | - | ICP | - |  | ICP | - | - | - | - |  | - | - | - | - | - | bar: PM PM PM PM PM PM PM PM PM PM PM PM PM PM PM to TOC TOC TOC TOC TOC TOC TOC TOC TOC TOC TOC TOC TOC TOC NK
| S-121 |  | 96 | 1998-03-23 | Seepage | - | PM | - | - | AAS | AAS | ICP | ICP | - | - | - | - | - | - | - | IC | - |  | IC | IC | IC | IC | IC | - | IC | - | - | ICP | - |  | ICP | - | - | - | - |  | - | - | - | - | -
| S-121 |  | 96 | 1988-08-29 | Seepage | - | PM | NK | [9 empty] | - | - | - | NK | - |  | NK | NK | NK | NK | NK | - | NK | - | - | NK | - |  | NK | - | - | - | - |  | - | - | - | - | - | bar: PM PM PM PM PM PM PM PM PM PM PM PM PM PM PM to TOC TOC TOC TOC TOC TOC TOC TOC TOC TOC TOC TOC TOC TOC NK
| S-126 |  | 38 | 1998-03-23 | Seepage | - | PM | - | - | AAS | AAS | ICP | ICP | - | - | - | - | - | - | - | IC | - |  | IC | IC | IC | IC | IC | - | IC | - | - | ICP | - |  | ICP | - | - | - | - |  | - | - | - | - | -
| S-126 |  | 38 | 1988-08-29 | Seepage | - | PM | NK | [9 empty] | - | - | - | NK | - |  | NK | NK | NK | NK | NK | - | NK | - | - | NK | - |  | NK | - | - | - | - |  | - | - | - | - | - | bar: PM PM PM PM PM PM PM PM PM PM PM PM PM PM PM to TOC TOC TOC TOC TOC TOC TOC TOC TOC TOC TOC TOC TOC TOC NK
| S-128 |  | 109 | 1998-03-23 | Seepage | - | PM | - | - | AAS | AAS | ICP | ICP | - | - | - | - | - | - | - | IC | - |  | IC | IC | IC | IC | IC | - | IC | - | - | ICP | - |  | ICP | - | - | - | - |  | - | - | - | - | -
| S-128 |  | 109 | 1988-08-29 | Seepage | - | PM | NK | [9 empty] | - | - | - | NK | - |  | NK | NK | NK | NK | NK | - | NK | - | - | NK | - |  | NK | - | - | - | - |  | - | - | - | - | - | bar: PM PM PM PM PM PM PM PM PM PM PM PM PM PM PM to TOC TOC TOC TOC TOC TOC TOC TOC TOC TOC TOC TOC TOC TOC NK
| Shizuhoragawa |  |  | 1988-08-29 |  | - | PM | NK | [9 empty] | - | - | - | NK | - |  | NK | NK | NK | NK | NK | - | NK | - | - | NK | - |  | NK | - | - | - | - |  | - | - | - | - | - | bar: PM PM PM PM PM PM PM PM PM PM PM PM PM PM PM to TOC TOC TOC TOC TOC TOC TOC TOC TOC TOC TOC TOC TOC TOC NK
| TU-27 |  | 150 | 1998-03-26 | Seepage | - | PM | - | - | AAS | AAS | ICP | ICP | - | - | - | - | - | - | - | IC | - |  | IC | IC | IC | IC | IC | - | IC | - | - | ICP | - |  | ICP | - | - | - | - |  | - | - | - | - | -
| TU-27 |  | 150 | 1988-09-13 | Seepage | - | PM | NK | [9 empty] | - | - | - | NK | - |  | NK | NK | NK | NK | NK | - | NK | - | - | NK | - |  | NK | - | - | - | - |  | - | - | - | - | - | bar: PM PM PM PM PM PM PM PM PM PM PM PM PM PM PM to TOC TOC TOC TOC TOC TOC TOC TOC TOC TOC TOC TOC TOC TOC NK
| TU-32 |  | 112 | 1998-03-30 | Seepage | - | PM | - | - | AAS | AAS | ICP | ICP | - | - | - | - | - | - | - | IC | - |  | IC | IC | IC | IC | IC | - | IC | - | - | ICP | - |  | ICP | - | - | - | - |  | - | - | - | - | -
| TU-32 |  | 112 | 1988-09-13 | Seepage | - | PM | NK | [9 empty] | - | - | - | NK | - |  | NK | NK | NK | NK | NK | - | NK | - | - | NK | - |  | NK | - | - | - | - |  | - | - | - | - | - | bar: PM PM PM PM PM PM PM PM PM PM PM PM PM PM PM to TOC TOC TOC TOC TOC TOC TOC TOC TOC TOC TOC TOC TOC TOC NK
| TU-50 |  | 91 | 1998-03-30 | Seepage | - | PM | - | - | AAS | AAS | ICP | ICP | - | - | - | - | - | - | - | IC | - |  | IC | IC | IC | IC | IC | - | IC | - | - | ICP | - |  | ICP | - | - | - | - |  | - | - | - | - | -
| Z-13 |  | 105 | 1998-03-23 | Seepage | - | PM | - | - | AAS | AAS | ICP | ICP | - | - | - | - | - | - | - | IC | - |  | IC | IC | IC | IC | IC | - | IC | - | - | ICP | - |  | ICP | - | - | - | - |  | - | - | - | - | -
| Z-13 |  | 105 | 1988-09-09 | Seepage | - | PM | NK | [9 empty] | - | - | - | NK | - |  | NK | NK | NK | NK | NK | - | NK | - | - | NK | - |  | NK | - | - | - | - |  | - | - | - | - | - | bar: PM PM PM PM PM PM PM PM PM PM PM PM PM PM PM to TOC TOC TOC TOC TOC TOC TOC TOC TOC TOC TOC TOC TOC TOC NK
| Z-3 |  | 63 | 1999-05-21 | Seepage | - | PM | - | - | AAS | AAS | ICP | ICP | - | - | - | - | NK | NK | - | IC | - |  | IC | IC | IC | IC | - | - | IC | - | - | ICP | - |  | ICP | - | - | - | - |  | - | - | - | - | -
| Z-3 |  | 63 | 1988-09-02 | Seepage | - | PM | NK | [9 empty] | - | - | - | NK | - |  | NK | NK | NK | NK | NK | - | NK | - | - | NK | - |  | NK | - | - | - | - |  | - | - | - | - | - | bar: PM PM PM PM PM PM PM PM PM PM PM PM PM PM PM to TOC TOC TOC TOC TOC TOC TOC TOC TOC TOC TOC TOC TOC TOC NK
| Z-40 |  | 185 | 1998-03-23 | Seepage | - | PM | - | - | AAS | AAS | ICP | ICP | - | - | - | - | - | - | - | IC | - |  | IC | IC | IC | IC | IC | - | IC | - | - | ICP | - |  | ICP | - | - | - | - |  | - | - | - | - | -
| Z-40 |  | 185 | 1988-09-02 | Seepage | - | PM | NK | [9 empty] | - | - | - | NK | - |  | NK | NK | NK | NK | NK | - | NK | - | - | NK | - |  | NK | - | - | - | - |  | - | - | - | - | - | bar: PM PM PM PM PM PM PM PM PM PM PM PM PM PM PM to TOC TOC TOC TOC TOC TOC TOC TOC TOC TOC TOC TOC TOC TOC NK
| Z-41 |  | 195 | 1988-08-27 | Seepage | - | PM | NK | [9 empty] | - | - | - | NK | - |  | NK | NK | NK | NK | NK | - | NK | - | - | NK | - |  | NK | - | - | - | - |  | - | - | - | - | - | bar: PM PM PM PM PM PM PM PM PM PM PM PM PM PM PM to TOC TOC TOC TOC TOC TOC TOC TOC TOC TOC TOC TOC TOC TOC NK

## Caption
CAPTION
- Major chemical compounds -
Blank: Not reported or Not measured
S: Total concentration among all valence states of the element
1) These values were calculated by the alkalinity.
2) Converted from resistivity reported in ohm-cm
3) Reported as pCi/l
4) Data of DH-5 (Entries in Italics) are the average value of three measurements reported by three
different laboratories.
5) Error is reported in the source paper at the 1s level; the value given here is twice the reported value
in each case.
6) In Yoshida et al. 1996, ostensibly the same groundwater composition is given with a pH range of
8.9 to 9.2 and a uranium concentration range of 0.06 to 0.2 ppb.
In Yoshida, 1994, ostensibly the same groundwater composition is given with pH in the range of 8.9
to 9.2 and the uranium concentration is given in the range 0.05 to 0.2 ppb.
- Analytical methods -
MP: MP system | 1,000 GS: JNC's 1,000m groundwater sampler
PS: Packer sampler | 1,000PT: JNC's 1,000m pumping tester
DCP: JNC's Down-hole chemical probe | HMS: Hydrochemical monitoring system
PM: Portable meter
AAS:Atomic absorption spectrometry | ICP:Induced coupled plasma light emission spectrometry
CA: Colorimetric analysis | IC: Ion chromatography
ISE: Ion selective electrode | IR: Infrared absorption spectrometry
MS: Mass spectrometry | TAMS: Tandem accelerator mass spectrometry
TOC: TOC analyser | TC-IC: Total carbon - Inorganic carbon
LS: Liquid scintillation
calc.: calculation
- : Not analysed | NK: Method of analysis is not known
- Minor chemical compounds and gases-
Blank: Not reported or Not Measured | U on uranium explorer boring; Fluorescence analysis
b.d.: below detection limit | Gasses ; Gas chromatography
Se, As ; Frameless AAS | Others ; ICP-MS
Cu, Zn ; Atomic absorption spectrometry
As on uranium explorer boring; Colorimetric analysis